## Protocol Explanation
SOFAR HYD 5 … 20K-3PH Modbus Protocol - General
Last Update: 23.11.2020
Write Format
Device Address | Function Code | Start Address |  | Write Register No. |  | Write Byte No. | Data to write in |  |  |  |  | CRC
1 Byte | 1 Byte | Hi Byte | Low Byte | Hi Byte | Low Byte | 1 Byte | Hi Byte1 | Low Byte1 | … | Hi Byten | Low Byten | Low Byte | Hi Byte
Brocast Address:0x00; Device Address:1-247 | Write Function Code:0x10 | [5 empty] | For 32bits or 64bit data, it will be sent by Big-endian mode if there is no special explaination. For example , sequence to send a 32bits data: byte3,byte2,byte1,byte0 |  |  |  |  | Modbus-CRC16
Response Format of Write
Device Address | Function Code | Start Address |  | Write Register No. |  | CRC
1 Byte | 1 Byte | Hi Byte | Low Byte | Hi Byte | Low Byte | Low Byte | Hi Byte
Slave Address | Write Function Code:0x10 |  |  |  |  | Modbus-CRC16
Read Format
Device Address | Function Code | Start Address |  | Read Register No. |  | CRC
1 Byte | 1 Byte | Hi Byte | Low Byte | Hi Byte | Low Byte | Low Byte | Hi Byte
Device Address:1-247 | ReadFunction Code:0x03 |  |  |  |  | Modbus-CRC16
Response Format of Read
Device Address | Function Code | Data Byte No. | Response register data |  |  |  |  | CRC
1 Byte | 1 Byte | 1 Byte | Hi Byte1 | Low Byte1 | … | Hi Byte N | Low Byte N | Low Byte | Hi Byte
Slave Address | ReadFunction Code:0x03 |  | For 32bits or 64bit data, it will be sent by Big-endian mode if there is no special explaination. For example , sequence to send a 32bits data: byte3,byte2,byte1,byte0 |  |  |  |  | Modbus-CRC16
Abnormal Response
Device Address | Function Code | Error Code |  | CRC
1 Byte | 1 Byte | 1 Byte |  | Low Byte | Hi Byte
Slave Address | Abnormal Function Code:0x90 | See Error Code List |  | Modbus-CRC16
Error Code List
Value | Explain
1 | inlegal function
2 | inlegal register address
3 | inlegal register value
4 | slave device fault
7 | slave device busy

## Address
SOFAR HYD 5 … 20K-3PH Modbus Protocol - Register List
| Shadow Register: The operations which need multiple registers to write in will use shadow register as "cache". The value in shadow register will not be effective until relative Write Control register been set. | [11 empty] | 1
| Write Control Register(Config_Control): To enable the value in shadow register be effective. When you read Write Control Register, you will get the status of previous write-in operation. | [11 empty] | 1
1
| Register | Name | 类型 | accurancy | Unit | minimum | Maximum | Read or Write | Remark | User or Installer | Mask calculation |  | 1
Real Time Data Area(0x0400-0x07FF) | [12 empty] | 1
System Info(0x0400-0x047F) | [12 empty] | 1
| 0400 | AddressMask_Realtime_SysInfo1 | U64 |  |  |  |  | R | These four registers（64 bits） control the effectiveness of 64 registers（including these 4 register themselves） in this field， Bit0~3 controls these four register，bit4 controls the 5th register in this field 0:Not Effective 1:Effective | End User | 0003F9C1 | 0581FFFF | 1
| 0401 | [8 empty] | End User |  |  | 1
| 0402 | [8 empty] | End User |  |  | 1
| 0403 | [8 empty] | End User |  |  | 1
| 0404 | SysState | U16 |  |  |  |  | R | Operation Status 0:Wait 1:Check 2:On Grid 3:EPS 4:Error 5:Permanent Error 6:Firmware Updating 7:Self Charging | End User | 1 | 16 | 1
| 0405 | Fault1 | U16 |  |  |  |  | R | Fault1 | End User | 1 | 32 | 1
| 0406 | Fault2 | U16 |  |  |  |  | R | Fault2 | End User | 1 | 64 | 1
| 0407 | Fault3 | U16 |  |  |  |  | R | Fault3 | End User | 1 | 128 | 1
| 0408 | Fault4 | U16 |  |  |  |  | R | Fault4 | End User | 1 | 256 | 1
| 0409 | Fault5 | U16 |  |  |  |  | R | Fault5 | End User | 1 | 512 | 1
| 040A | Fault6 | U16 |  |  |  |  | R | Fault6 | End User | 1 | 1024 | 1
| 040B | Fault7 | U16 |  |  |  |  | R | Fault7 | End User | 1 | 2048 | 1
| 040C | Fault8 | U16 |  |  |  |  | R | Fault8 | End User | 1 | 4096 | 1
| 040D | Fault9 | U16 |  |  |  |  | R | Fault9 | End User | 1 | 8192 | 1
| 040E | Fault10 | U16 |  |  |  |  | R | Fault10 | End User | 1 | 16384 | 1
| 040F | Fault11 | U16 |  |  |  |  | R | Fault11 | End User | 1 | 32768 | 1
| 0410 | Fault12 | U16 |  |  |  |  | R | Fault12 | End User | 1 | 65536 | 1
| 0411 | Fault13 | U16 |  |  |  |  | R | Fault13 | End User |  | 0 | 1
| 0412 | Fault14 | U16 |  |  |  |  | R | Fault14 | End User |  | 0 | 1
| 0413 | Fault15 | U16 |  |  |  |  | R | Fault15 | End User |  | 0 | 1
| 0414 | Fault16 | U16 |  |  |  |  | R | Fault16 | End User |  | 0 | 1
| 0415 | Fault17 | U16 |  |  |  |  | R | Fault17 | End User |  | 0 | 1
| 0416 | Fault18 | U16 |  |  |  |  | R | Fault18 | End User |  | 0 | 1
| 0417 | Countdown | U16 | 1 | Second |  |  | R | Countdown time | End User | 1 | 8388608 | 1
| 0418 | Temperature_Env1 | I16 | 1 | °C |  |  | R | Temperature_Env1 | End User | 1 | 16777216 | 1
| 0419 | Temperature_Env2 | I16 | 1 | °C |  |  | R | Temperature_Env2 | End User |  | 0 | 1
| 041A | Temperature_HeatSink1 | I16 | 1 | °C |  |  | R | Temperature_HeatSink1 | End User | 1 | 67108864 | 1
| 041B | Temperature_HeatSink2 | I16 | 1 | °C |  |  | R | Temperature_HeatSink2 | End User |  | 0 | 1
| 041C | Temperature_HeatSink3 | I16 | 1 | °C |  |  | R | Temperature_HeatSink3 | End User |  | 0 | 1
| 041D | Temperature_HeatSink4 | I16 | 1 | °C |  |  | R | Temperature_HeatSink4 | End User |  | 0 | 1
| 041E | Temperature_HeatSink5 | I16 | 1 | °C |  |  | R | Temperature_HeatSink5 | End User |  | 0 | 1
| 041F | Temperature_HeatSink6 | I16 | 1 | °C |  |  | R | Temperature_HeatSink6 | End User |  | 0 | 1
| 0420 | Temperature_Inv1 | I16 | 1 | °C |  |  | R | Temperature_Inv1 | End User | 1 | 4294967296 | 1
| 0421 | Temperature_Inv2 | I16 | 1 | °C |  |  | R | Temperature_Inv2 | End User |  | 0 | 1
| 0422 | Temperature_Inv3 | I16 | 1 | °C |  |  | R | Temperature_Inv3 | End User |  | 0 | 1
| 0423 | Temp_Rsvd1 | I16 | 1 | °C |  |  | R | Temp_Rsvd1 | End User |  | 0 | 1
| 0424 | Temp_Rsvd2 | I16 | 1 | °C |  |  | R | Temp_Rsvd2 | End User |  | 0 | 1
| 0425 | Temp_Rsvd3 | I16 | 1 | °C |  |  | R | Temp_Rsvd3 | End User |  | 0 | 1
| 0426 | GenerationTime_Today | U16 | 1 | Minute |  |  | R | GenerationTime_Today | End User | 1 | 274877906944 | 1
| 0427 | GenerationTime_Total | U32 | 1 | Minute |  |  | R | GenerationTime_Total | End User | 1 | 549755813888 | 1
| 0428 | [8 empty] | End User | 1 | 1099511627776 | 1
| 0429 | ServiceTime_Total | U32 | 1 | Minute |  |  | R | ServiceTime_Total | End User |  | 0 | 1
| 042A | [8 empty] | End User |  | 0 | 1
| 042B | InsulationResistance | U16 | 1 | kΩ |  |  | R | InsulationResistance | End User | 1 | 8796093022208 | 1
| 042C | SysTime_Year | U16 |  |  |  |  | R | SysTime_Year | End User | 1 | 17592186044416 | 1
| 042D | SysTime_Month | U16 |  |  |  |  | R | SysTime_Month | End User | 1 | 35184372088832 | 1
| 042E | SysTime_Date | U16 |  |  |  |  | R | SysTime_Date | End User | 1 | 70368744177664 | 1
| 042F | SysTime_Hour | U16 |  |  |  |  | R | SysTime_Hour | End User | 1 | 140737488355328 | 1
| 0430 | SysTime_Minute | U16 |  |  |  |  | R | SysTime_Minute | End User | 1 | 281474976710656 | 1
| 0431 | SysTime_Second | U16 |  |  |  |  | R | SysTime_Second | End User | 1 | 562949953421312 | 1
| 0432 | [11 empty] | 1
| 0433 | [11 empty] | 1
| 0434 | [11 empty] | 1
| 0435 | [11 empty] | 1
| 0436 | [11 empty] | 1
| 0437 | [11 empty] | 1
| 0438 | [11 empty] | 1
| 0439 | [11 empty] | 1
| 043A | [11 empty] | 1
| 043B | [11 empty] | 1
| 043C | [11 empty] | 1
| 043D | [11 empty] | 1
| 043E | [11 empty] | 1
| 043F | [11 empty] | 1
| 0440 | AddressMask_Realtime_SysInfo2 | U64 |  |  |  |  | R | These four registers（64 bits） control the effectiveness of 64 registers（including these 4 register themselves） in this field， Bit0~3 controls these four register，bit4 controls the 5th register in this field 0:Not Effectiective 1:Effictive | End User | 00000000 | 1FFFEFEF | 1
| 0441 | [8 empty] | End User |  |  | 1
| 0442 | [8 empty] | End User |  |  | 1
| 0443 | [8 empty] | End User |  |  | 1
| 0444 | Production_Code | U16 | [5 empty] | Reserved |  | 0 | 0 | 1
| 0445 | Serial_Number0 | ASCII |  |  |  |  | R | The 1st and 2nd value of serial number High 8 bits for 1st value Low 8 bits for 2nd value | End User | 1 | 32 | 1
| 0446 | Serial_Number1 | ASCII |  |  |  |  | R | The 3rd and 4th value of serial number High 8 bits for 3rd value Low 8 bits for 4th value | End User | 1 | 64 | 1
| 0447 | Serial_Number2 | ASCII |  |  |  |  | R | The 5th and 6th value of serial number High 8 bits for 5th value Low 8 bits for 6th value | End User | 1 | 128 | 1
| 0448 | Serial_Number3 | ASCII |  |  |  |  | R | The 7th and 8th value of serial number High 8 bits for 7th value Low 8 bits for 8th value | End User | 1 | 256 | 1
| 0449 | Serial_Number4 | ASCII |  |  |  |  | R | The 9th and 10th value of serial number High 8 bits for 9th value Low 8 bits for 10th value | End User | 1 | 512 | 1
| 044A | Serial_Number5 | ASCII |  |  |  |  | R | The 11th and 12th value of serial number High 8 bits for 11th value Low 8 bits for 12th value | End User | 1 | 1024 | 1
| 044B | Serial_Number6 | ASCII |  |  |  |  | R | The 13th and 13th value of serial number High 8 bits for 14th value Low 8 bits for 14th value | End User | 1 | 2048 | 1
| 044C | Serial_Number_rsvd | [5 empty] | R | Reserved |  |  |  | 1
| 044D | Hardware_Version0 | ASCII |  |  |  |  | R | The 1st and 2nd value of Hardware_Version High 8 bits for 1st value Low 8 bits for 2nd value | End User | 1 | 8192 | 1
| 044E | Hardware_Version1 | ASCII |  |  |  |  | R | The 3rd and 4th value of Hardware_Version High 8 bits for 3rd value Low 8 bits for 4th value | End User | 1 | 16384 | 1
| 044F | Software_Version_Stage_COM | ASCII |  |  |  |  | R | Software_Version_Stage_COM: ASCII code is saved in low 8 bits Offical version is default as "V" | End User | 1 | 32768 | 1
| 0450 | Software_Version_Major_COM | ASCII |  |  |  |  | R | Software_Version_Major_COM In one system, major version of all chips should be same or it will be considered as fault. High 8 bits for Hi Byte value Low 8 bits for Low Byte value | End User | 1 | 65536 | 1
| 0451 | Software_Version_Custom_COM | ASCII |  |  |  |  | R | Software_Version_Custom_COM Offical version is default as "00" In one system, customized version of all chips should be same or it will be considered as fault. High 8 bits for Hi Byte value Low 8 bits for Low Byte value | End User | 1 | 131072 | 1
| 0452 | Software_Version_Minor_COM | ASCII |  |  |  |  | R | Software_Version_Minor_COM High 8 bits for Hi Byte value Low 8 bits for Low Byte value | End User | 1 | 262144 | 1
| 0453 | Software_Version_Stage_Master | ASCII |  |  |  |  | R | Software_Version_Stage_Master ASCII code is saved in low 8 bits Offical version is default as "V" | End User | 1 | 524288 | 1
| 0454 | Software_Version_Major_Master | ASCII |  |  |  |  | R | Software_Version_Major_Master In one system, major version of all chips should be same or it will be considered as fault. High 8 bits for Hi Byte value Low 8 bits for Low Byte value | End User | 1 | 1048576 | 1
| 0455 | Software_Version_Custom_Master | ASCII |  |  |  |  | R | Software_Version_Custom_Master Offical version is default as "00" In one system, customized version of all chips should be same or it will be considered as fault. High 8 bits for Hi Byte value Low 8 bits for Low Byte value | End User | 1 | 2097152 | 1
| 0456 | Software_Version_Minor_Master | ASCII |  |  |  |  | R | Software_Version_Minor_Master High 8 bits for Hi Byte value Low 8 bits for Low Byte value | End User | 1 | 4194304 | 1
| 0457 | Software_Version_Stage_Slave | ASCII |  |  |  |  | R | Software_Version_Stage_Slave ASCII code is saved in low 8 bits Offical version is default as "V" | End User | 1 | 8388608 | 1
| 0458 | Software_Version_Major_Slave | ASCII |  |  |  |  | R | Software_Version_Major_Slave In one system, major version of all chips should be same or it will be considered as fault. High 8 bits for Hi Byte value Low 8 bits for Low Byte value | End User | 1 | 16777216 | 1
| 0459 | Software_Version_Custom_Slave | ASCII |  |  |  |  | R | Software_Version_Custom_Slave Offical version is default as "00" In one system, customized version of all chips should be same or it will be considered as fault. High 8 bits for Hi Byte value Low 8 bits for Low Byte value | End User | 1 | 33554432 | 1
| 045A | Software_Version_Minor_Slave | ASCII |  |  |  |  | R | Software_Version_Minor_Slave High 8 bits for Hi Byte value Low 8 bits for Low Byte value | End User | 1 | 67108864 | 1
| 045B | Safety_Version_Major | U16 |  |  |  |  | R | Country code Version_Major | End User | 1 | 134217728 | 1
| 045C | Safety_version_Minor | U16 |  |  |  |  | R | Country code version_Minor | End User | 1 | 268435456 | 1
| 045D | Boot_Version_COM | [9 empty] | 0 | 1
| 045E | Boot_Version_Master | [9 empty] | 0 | 1
| 045F | Boot_Version_Slave | [9 empty] | 0 | 1
| 0460 | [10 empty] | 0 | 1
| 0461 | [10 empty] | 0 | 1
| 0462 | [10 empty] | 0 | 1
| 0463 | [10 empty] | 0 | 1
| 0464 | [10 empty] | 0 | 1
| 0465 | [10 empty] | 0 | 1
| 0466 | [10 empty] | 0 | 1
| 0467 | [10 empty] | 0 | 1
| 0468 | [10 empty] | 0 | 1
| 0469 | [10 empty] | 0 | 1
| 046A | [10 empty] | 0 | 1
| 046B | [10 empty] | 0 | 1
| 046C | [10 empty] | 0 | 1
| 046D | [10 empty] | 0 | 1
| 046E | [10 empty] | 0 | 1
| 046F | [10 empty] | 0 | 1
| 0470 | [10 empty] | 0 | 1
| 0471 | [10 empty] | 0 | 1
| 0472 | [10 empty] | 0 | 1
| 0473 | [10 empty] | 0 | 1
| 0474 | [10 empty] | 0 | 1
| 0475 | [10 empty] | 0 | 1
| 0476 | [10 empty] | 0 | 1
| 0477 | [10 empty] | 0 | 1
| 0478 | [10 empty] | 0 | 1
| 0479 | [10 empty] | 0 | 1
| 047A | [10 empty] | 0 | 1
| 047B | [10 empty] | 0 | 1
| 047C | [10 empty] | 0 | 1
| 047D | [10 empty] | 0 | 1
| 047E | [10 empty] | 0 | 1
| 047F | [10 empty] | 0 | 1
1
On Grid Output(0x0480-0x04FF) | [12 empty] | 1
| 0480 | AddressMask_Realtime_GridOutput1 | U64 |  |  |  |  | R | These four registers（64 bits） control the effectiveness of 64 registers（including these 4 register themselves） in this field， Bit0~3 controls these four register，bit4 controls the 5th register in this field 0:Not Effectiective 1:Effictive | End User | 00000118 | 2304613F | 1
| 0481 | [8 empty] | End User |  |  | 1
| 0482 | [8 empty] | End User |  |  | 1
| 0483 | [8 empty] | End User |  |  | 1
| 0484 | Frequency_Grid | U16 | 0.01 | Hz |  |  | R | Frequency_Grid | End User | 1 | 16 | 1
| 0485 | ActivePower_Output_Total | I16 | 0.01 | kW |  |  | R | Total Active power.Charge is positive,Discharge is negative | End User | 1 | 32 | 1
| 0486 | ReactivePower_Output_Total | I16 | 0.01 | kW |  |  | R | Total Reactive power.Leading is positive , lagging is negative | End User |  | 0 | 1
| 0487 | ApparentPower_Output_Total | I16 | 0.01 | kW |  |  | R | Total apparent power.Positive to discharge, negative to charge. | End User |  | 0 | 1
| 0488 | ActivePower_PCC_Total | I16 | 0.01 | kW |  |  | R | Totall PCC active power, positive to fed into the grid,negative to draw from the grid, | End User | 1 | 256 | 1
| 0489 | ReactivePower_PCC_Total | I16 | 0.01 | kW |  |  | R | ReactivePower_PCC_Total.Leading is positive , lagging is negative | End User |  | 0 | 1
| 048A | ApparentPower_PCC_Total | I16 | 0.01 | kW |  |  | R | ApparentPower_PCC_Total.positive to fed into the grid,negative to draw from the grid, | End User |  | 0 | 1
| 048B | GridOutput_Rsvd1 | [5 empty] | R | GridOutput_Rsvd1 reserved | End User |  | 0 | 1
| 048C | GridOutput_Rsvd2 | [5 empty] | R | GridOutput_Rsvd2 reserved | End User |  | 0 | 1
| 048D | Voltage_Phase_R | U16 | 0.1 | V |  |  | R | Voltage_Phase_R | End User | 1 | 8192 | 1
| 048E | Current_Output_R | U16 | 0.01 | A |  |  | R | Current_Output_R | End User | 1 | 16384 | 1
| 048F | ActivePower_Output_R | I16 | 0.01 | kW |  |  | R | ActivePower_Output_R.Positive to discharge, negative to charge. | End User |  | 0 | 1
| 0490 | ReactivePower_Output_R | I16 | 0.01 | kW |  |  | R | ReactivePower_Output_R.Leading is positive , lagging is negative | End User |  | 0 | 1
| 0491 | PowerFactor_Output_R | I16 | 0.001 | p.u. |  |  | R | PowerFactor_Output_R.Leading is positive , lagging is negative | End User |  | 0 | 1
| 0492 | Current_PCC_R | U16 | 0.01 | A |  |  | R | Current_PCC_R | End User | 1 | 262144 | 1
| 0493 | ActivePower_PCC_R | I16 | 0.01 | kW |  |  | R | ActivePower_PCC_R | End User |  | 0 | 1
| 0494 | ReactivePower_PCC_R | I16 | 0.01 | kW |  |  | R | ActivePower_PCC_R.Leading is positive , lagging is negative | End User |  | 0 | 1
| 0495 | PowerFactor_PCC_R | I16 | 0.001 | p.u. |  |  | R | PowerFactor_PCC_R.Leading is positive , lagging is negative | End User |  | 0 | 1
| 0496 | R_Rsvd1 | [5 empty] | R | R_Rsvd1 | End User |  | 0 | 1
| 0497 | R_Rsvd2 | [5 empty] | R | R_Rsvd2 | End User |  | 0 | 1
| 0498 | Voltage_Phase_S | U16 | 0.1 | V |  |  | R | Voltage_Phase_S | End User | 1 | 16777216 | 1
| 0499 | Current_Output_S | U16 | 0.01 | A |  |  | R | Current_Output_S | End User | 1 | 33554432 | 1
| 049A | ActivePower_Output_S | I16 | 0.01 | kW |  |  | R | ActivePower_Output_S.Positive to discharge, negative to charge. | End User |  | 0 | 1
| 049B | ReactivePower_Output_S | I16 | 0.01 | kW |  |  | R | ReactivePower_Output_S.Leading is positive , lagging is negative | End User |  | 0 | 1
| 049C | PowerFactor_Output_S | I16 | 0.001 | p.u. |  |  | R | PowerFactor_Output_S.Leading is positive , lagging is negative | End User |  | 0 | 1
| 049D | Current_PCC_S | U16 | 0.01 | A |  |  | R | Current_PCC_S | End User | 1 | 536870912 | 1
| 049E | ActivePower_PCC_S | I16 | 0.01 | kW |  |  | R | ActivePower_PCC_S.Positive to discharge, negative to charge. | End User |  | 0 | 1
| 049F | ReactivePower_PCC_S | I16 | 0.01 | kW |  |  | R | ReactivePower_PCC_S.Leading is positive , lagging is negative | End User |  | 0 | 1
| 04A0 | PowerFactor_PCC_S | I16 | 0.001 | p.u. |  |  | R | PowerFactor_PCC_S.Leading is positive , lagging is negative | End User |  | 0 | 1
| 04A1 | S_Rsvd1 | [5 empty] | R | S_Rsvd1 | End User |  | 0 | 1
| 04A2 | S_Rsvd2 | [5 empty] | R | S_Rsvd2 | End User |  | 0 | 1
| 04A3 | Voltage_Phase_T | U16 | 0.1 | V |  |  | R | Voltage_Phase_T | End User | 1 | 34359738368 | 1
| 04A4 | Current_Output_T | U16 | 0.01 | A |  |  | R | Current_Output_T | End User | 1 | 68719476736 | 1
| 04A5 | ActivePower_Output_T | I16 | 0.01 | kW |  |  | R | ActivePower_Output_T.Positive to discharge, negative to charge. | End User |  | 0 | 1
| 04A6 | ReactivePower_Output_T | I16 | 0.01 | kW |  |  | R | ReactivePower_Output_T.Leading is positive , lagging is negative | End User |  | 0 | 1
| 04A7 | PowerFactor_Output_T | I16 | 0.001 | p.u. |  |  | R | PowerFactor_Output_T.Leading is positive , lagging is negative | End User |  | 0 | 1
| 04A8 | Current_PCC_T | U16 | 0.01 | A |  |  | R | Current_PCC_T | End User | 1 | 1099511627776 | 1
| 04A9 | ActivePower_PCC_T | I16 | 0.01 | kW |  |  | R | ActivePower_PCC_T.Positive to discharge, negative to charge. | End User |  | 0 | 1
| 04AA | ReactivePower_PCC_T | I16 | 0.01 | kW |  |  | R | ReactivePower_PCC_T.Leading is positive , lagging is negative | End User |  | 0 | 1
| 04AB | PowerFactor_PCC_T | I16 | 0.001 | p.u. |  |  | R | PowerFactor_PCC_T.Leading is positive , lagging is negative | End User |  | 0 | 1
| 04AC | T_Rsvd1 | [5 empty] | R | T_Rsvd1 | End User |  | 0 | 1
| 04AD | T_Rsvd2 | [5 empty] | R | T_Rsvd2 | End User |  | 0 | 1
| 04AE | ActivePower_PV_Ext | U16 | 0.01 | kW |  |  | R | External PV active power |  |  |  | 1
| 04AF | ActivePower_Load_Sys | U16 | 0.01 | kW |  |  | R | Total system load power |  |  |  | 1
| 04B0 | [11 empty] | 1
| 04B1 | [11 empty] | 1
| 04B2 | [11 empty] | 1
i | 04B3 | [11 empty] | 1
| 04B4 | [11 empty] | 1
| 04B5 | [11 empty] | 1
| 04B6 | [11 empty] | 1
| 04B7 | [11 empty] | 1
| 04B8 | [11 empty] | 1
| 04B9 | [11 empty] | 1
| 04BA | [11 empty] | 1
| 04BB | [11 empty] | 1
| 04BC | [11 empty] | 1
| 04BD | [11 empty] | 1
| 04BE | [11 empty] | 1
| 04BF | [11 empty] | 1
1
1
1
1
1
1
1
Off Grid Output(0x0500-0x057F) | [12 empty] | 1
| 0500 | AddressMask_Realtime_EmergencyOutput1 | U64 |  |  |  |  | R | These four registers（64 bits） control the effectiveness of 64 registers（including these 4 register themselves） in this field， Bit0~3 controls these four register，bit4 controls the 5th register in this field 0:Not Effectiective 1:Effictive | End User | 00000000 | 1C1C1C8F | 1
| 0501 | [8 empty] | End User |  |  | 1
| 0502 | [8 empty] | End User |  |  | 1
| 0503 | [8 empty] | End User |  |  | 1
| 0504 | ActivePower_Load_Total | I16 | 0.01 | kW |  |  | R | Load Active power Consumed by load is positive Feedback from load is negative | End User |  | 0 | 1
| 0505 | ReactivePower_Load_Total | I16 | 0.01 | kW |  |  | R | Load Reactive power | End User |  | 0 | 1
| 0506 | ApparentPower_Load_Total | I16 | 0.01 | kW |  |  | R | Load Apparent power Consumed by load is positive Feedback from load is negative | End User |  | 0 | 1
| 0507 | Frequency_Output | U16 | 0.01 | Hz |  |  | R | Frequency_Output | End User | 1 | 128 | 1
| 0508 | ESOutput_Rsvd1 | [5 empty] | R | EPSOutput_Rsvd1 | End User |  | 0 | 1
| 0509 | ESOutput_Rsvd2 | [5 empty] | R | EPSOutput_Rsvd2 | End User |  | 0 | 1
| 050A | Voltage_Output_R | U16 | 0.1 | V |  |  | R | Voltage_Output_R | End User | 1 | 1024 | 1
| 050B | Current_Load_R | I16 | 0.01 | A |  |  | R | Current_Load_R | End User | 1 | 2048 | 1
| 050C | ActivePower_Load_R | I16 | 0.01 | kW |  |  | R | Load Active power of Phase R Consumed by load is positive Feedback from load is negative | End User | 1 | 4096 | 1
| 050D | ReactivePower_Load_R | I16 | 0.01 | kW |  |  | R | ReactivePower_Load_R Leading is positive Lagging is negative | End User |  | 0 | 1
| 050E | ApparentPower_Load_R | I16 | 0.01 | kVA |  |  | R | Load Apparent power of Phase R Consumed by load is positive Feedback from load is negative | End User |  | 0 | 1
| 050F | LoadPeakRatio_R | U16 | 0.01 | p.u. |  |  | R | R相Negative载峰 value比 | End User |  | 0 | 1
| 0510 | ESR_Rsvd1 | [5 empty] | R | ESR_Rsvd1 | End User |  | 0 | 1
| 0511 | ESR_Rsvd2 | [5 empty] | R | ESR_Rsvd2 | End User |  | 0 | 1
| 0512 | Voltage_Output_S | U16 | 0.1 | V |  |  | R | Voltage_Output_S | End User | 1 | 262144 | 1
| 0513 | Current_Load_S | I16 | 0.01 | A |  |  | R | Current_Load_S | End User | 1 | 524288 | 1
| 0514 | ActivePower_Load_S | I16 | 0.01 | kW |  |  | R | Load Active power of Phase S Consumed by load is positive Feedback from load is negative | End User | 1 | 1048576 | 1
| 0515 | ReactivePower_Load_S | I16 | 0.01 | kW |  |  | R | ReactivePower_Load_S Leading is positive Lagging is negative | End User |  | 0 | 1
| 0516 | ApparentPower_Load_S | I16 | 0.01 | kVA |  |  | R | Load Apparent power of Phase S Consumed by load is positive Feedback from load is negative | End User |  | 0 | 1
| 0517 | LoadPeakRatio_S | U16 | 0.01 | p.u. |  |  | R | S相Negative载峰 value比 | End User |  | 0 | 1
| 0518 | ESS_Rsvd1 | [5 empty] | R | ESR_Rsvd1 | End User |  | 0 | 1
| 0519 | ESS_Rsvd2 | [5 empty] | R | ESR_Rsvd2 | End User |  | 0 | 1
| 051A | Voltage_Output_T | U16 | 0.1 | V |  |  | R | Voltage_Output_T | End User | 1 | 67108864 | 1
| 051B | Current_Load_T | I16 | 0.01 | A |  |  | R | Current_Load_T | End User | 1 | 134217728 | 1
| 051C | ActivePower_Load_T | I16 | 0.01 | kW |  |  | R | Load Active power of Phase T Consumed by load is positive Feedback from load is negative | End User | 1 | 268435456 | 1
| 051D | ReactivePower_Load_T | I16 | 0.01 | kW |  |  | R | ReactivePower_Load_T Leading is positive Lagging is negative | End User |  | 0 | 1
| 051E | ApparentPower_Load_T | I16 | 0.01 | kVA |  |  | R | Load Apparent power of Phase T Consumed by load is positive Feedback from load is negative | End User |  | 0 | 1
| 051F | LoadPeakRatio_T | U16 | 0.01 | p.u. |  |  | R | LoadPeakRatio_T | End User |  | 0 | 1
| 0520 | EST_Rsvd1 | [5 empty] | R | EST_Rsvd1 | End User |  | 0 | 1
| 0521 | EST_Rsvd2 | [5 empty] | R | EST_Rsvd2 | End User |  | 0 | 1
| 0522 | [11 empty] | 1
| 0523 | [11 empty] | 1
| 0524 | [11 empty] | 1
| 0525 | [11 empty] | 1
| 0526 | [11 empty] | 1
| 0527 | [11 empty] | 1
| 0528 | [11 empty] | 1
| 0529 | [11 empty] | 1
| 052A | [11 empty] | 1
| 052B | [11 empty] | 1
| 052C | [11 empty] | 1
| 052D | [11 empty] | 1
| 052E | [11 empty] | 1
| 052F | [11 empty] | 1
| 0530 | [11 empty] | 1
| 0531 | [11 empty] | 1
| 0532 | [11 empty] | 1
| 0533 | [11 empty] | 1
| 0534 | [11 empty] | 1
| 0535 | [11 empty] | 1
| 0536 | [11 empty] | 1
| 0537 | [11 empty] | 1
| 0538 | [11 empty] | 1
| 0539 | [11 empty] | 1
| 053A | [11 empty] | 1
| 053B | [11 empty] | 1
| 053C | [11 empty] | 1
| 053D | [11 empty] | 1
| 053E | [11 empty] | 1
| 053F | [11 empty] | 1
1
1
PVInput(0x0580-0x05FF) | [12 empty] | 1
| 0580 | AddressMask_Realtime_Input_PV1 | U64 |  |  |  |  | R | These four registers（64 bits） control the effectiveness of 64 registers（including these 4 register themselves） in this field， Bit0~3 controls these four register，bit4 controls the 5th register in this field 0:Not Effectiective 1:Effictive | End User | 00000000 | 0000FFFF | 1
| 0581 | [8 empty] | End User |  |  | 1
| 0582 | [8 empty] | End User |  |  | 1
| 0583 | [8 empty] | End User |  |  | 1
| 0584 | Voltage_PV1 | U16 | 0.1 | V |  |  | R | Voltage_PV1 | End User | 1 | 16 | 1
| 0585 | Current_PV1 | U16 | 0.01 | A |  |  | R | Current_PV1 | End User | 1 | 32 | 1
| 0586 | Power_PV1 | U16 | 0.01 | kW |  |  | R | Power_PV1 | End User | 1 | 64 | 1
| 0587 | Voltage_PV2 | U16 | 0.1 | V |  |  | R | Voltage_PV2 | End User | 1 | 128 | 1
| 0588 | Current_PV2 | U16 | 0.01 | A |  |  | R | Current_PV2 | End User | 1 | 256 | 1
| 0589 | Power_PV2 | U16 | 0.01 | kW |  |  | R | Power_PV2 | End User | 1 | 512 | 1
| 058A | Voltage_PV3 | U16 | 0.1 | V |  |  | R | Voltage_PV3 | End User | 1 | 1024 | 1
| 058B | Current_PV3 | U16 | 0.01 | A |  |  | R | Current_PV3 | End User | 1 | 2048 | 1
| 058C | Power_PV3 | U16 | 0.01 | kW |  |  | R | Power_PV3 | End User | 1 | 4096 | 1
| 058D | Voltage_PV4 | U16 | 0.1 | V |  |  | R | Voltage_PV4 | End User | 1 | 8192 | 1
| 058E | Current_PV4 | U16 | 0.01 | A |  |  | R | Current_PV4 | End User | 1 | 16384 | 1
| 058F | Power_PV4 | U16 | 0.01 | kW |  |  | R | Power_PV4 | End User | 1 | 32768 | 1
| 0590 | Voltage_PV5 | U16 | 0.1 | V |  |  | R | Voltage_PV5 | End User |  | 0 | 1
| 0591 | Current_PV5 | U16 | 0.01 | A |  |  | R | Current_PV5 | End User |  | 0 | 1
| 0592 | Power_PV5 | U16 | 0.01 | kW |  |  | R | Power_PV5 | End User |  | 0 | 1
| 0593 | Voltage_PV6 | U16 | 0.1 | V |  |  | R | Voltage_PV6 | End User |  | 0 | 1
| 0594 | Current_PV6 | U16 | 0.01 | A |  |  | R | Current_PV6 | End User |  | 0 | 1
| 0595 | Power_PV6 | U16 | 0.01 | kW |  |  | R | Power_PV6 | End User |  | 0 | 1
| 0596 | Voltage_PV7 | U16 | 0.1 | V |  |  | R | Voltage_PV7 | End User |  | 0 | 1
| 0597 | Current_PV7 | U16 | 0.01 | A |  |  | R | Current_PV7 | End User |  | 0 | 1
| 0598 | Power_PV7 | U16 | 0.01 | kW |  |  | R | Power_PV7 | End User |  | 0 | 1
| 0599 | Voltage_PV8 | U16 | 0.1 | V |  |  | R | Voltage_PV8 | End User |  | 0 | 1
| 059A | Current_PV8 | U16 | 0.01 | A |  |  | R | Current_PV8 | End User |  | 0 | 1
| 059B | Power_PV8 | U16 | 0.01 | kW |  |  | R | Power_PV8 | End User |  | 0 | 1
| 059C | Voltage_PV9 | U16 | 0.1 | V |  |  | R | Voltage_PV9 | End User |  | 0 | 1
| 059D | Current_PV9 | U16 | 0.01 | A |  |  | R | Current_PV9 | End User |  | 0 | 1
| 059E | Power_PV9 | U16 | 0.01 | kW |  |  | R | Power_PV9 | End User |  | 0 | 1
| 059F | Voltage_PV10 | U16 | 0.1 | V |  |  | R | Voltage_PV10 | End User |  | 0 | 1
| 05A0 | Current_PV10 | U16 | 0.01 | A |  |  | R | Current_PV10 | End User |  | 0 | 1
| 05A1 | Power_PV10 | U16 | 0.01 | kW |  |  | R | Power_PV10 | End User |  | 0 | 1
| 05A2 | Voltage_PV11 | U16 | 0.1 | V |  |  | R | Voltage_PV11 | End User |  | 0 | 1
| 05A3 | Current_PV11 | U16 | 0.01 | A |  |  | R | Current_PV11 | End User |  | 0 | 1
| 05A4 | Power_PV11 | U16 | 0.01 | kW |  |  | R | Power_PV11 | End User |  | 0 | 1
| 05A5 | Voltage_PV12 | U16 | 0.1 | V |  |  | R | Voltage_PV12 | End User |  | 0 | 1
| 05A6 | Current_PV12 | U16 | 0.01 | A |  |  | R | Current_PV12 | End User |  | 0 | 1
| 05A7 | Power_PV12 | U16 | 0.01 | kW |  |  | R | Power_PV12 | End User |  | 0 | 1
| 05A8 | Voltage_PV13 | U16 | 0.1 | V |  |  | R | Voltage_PV13 | End User |  | 0 | 1
| 05A9 | Current_PV13 | U16 | 0.01 | A |  |  | R | Current_PV13 | End User |  | 0 | 1
| 05AA | Power_PV13 | U16 | 0.01 | kW |  |  | R | Power_PV13 | End User |  | 0 | 1
| 05AB | Voltage_PV14 | U16 | 0.1 | V |  |  | R | Voltage_PV14 | End User |  | 0 | 1
| 05AC | Current_PV14 | U16 | 0.01 | A |  |  | R | Current_PV14 | End User |  | 0 | 1
| 05AD | Power_PV14 | U16 | 0.01 | kW |  |  | R | Power_PV14 | End User |  | 0 | 1
| 05AE | Voltage_PV15 | U16 | 0.1 | V |  |  | R | Voltage_PV15 | End User |  | 0 | 1
| 05AF | Current_PV15 | U16 | 0.01 | A |  |  | R | Current_PV15 | End User |  | 0 | 1
| 05B0 | Power_PV15 | U16 | 0.01 | kW |  |  | R | Power_PV15 | End User |  | 0 | 1
| 05B1 | Voltage_PV16 | U16 | 0.1 | V |  |  | R | Voltage_PV16 | End User |  | 0 | 1
| 05B2 | Current_PV16 | U16 | 0.01 | A |  |  | R | Current_PV16 | End User |  | 0 | 1
| 05B3 | Power_PV16 | U16 | 0.01 | kW |  |  | R | Power_PV16 | End User |  | 0 | 1
| 05B4 | [11 empty] | 1
| 05B5 | [11 empty] | 1
| 05B6 | [11 empty] | 1
| 05B7 | [11 empty] | 1
| 05B8 | [11 empty] | 1
| 05B9 | [11 empty] | 1
| 05BA | [11 empty] | 1
| 05BB | [11 empty] | 1
| 05BC | [11 empty] | 1
| 05BD | [11 empty] | 1
| 05BE | [11 empty] | 1
| 05BF | [11 empty] | 1
| 05C0 | AddressMask_Realtime_Input_PV2 | U64 |  |  |  |  | R | These four registers（64 bits） control the effectiveness of 64 registers（including these 4 register themselves） in this field， Bit0~3 controls these four register，bit4 controls the 5th register in this field 0:Not Effectiective 1:Effictive | End User | 00000000 | 0000000F | 1
| 05C1 | [8 empty] | End User |  |  | 1
| 05C2 | [8 empty] | End User |  |  | 1
| 05C3 | [8 empty] | End User |  |  | 1
| 05C4 | [10 empty] | 0 | 1
| 05C5 | [10 empty] | 0 | 1
| 05C6 | [10 empty] | 0 | 1
| 05C7 | [10 empty] | 0 | 1
| 05C8 | [10 empty] | 0 | 1
| 05C9 | [10 empty] | 0 | 1
| 05CA | [10 empty] | 0 | 1
| 05CB | [10 empty] | 0 | 1
| 05CC | [10 empty] | 0 | 1
| 05CD | [10 empty] | 0 | 1
| 05CE | [10 empty] | 0 | 1
| 05CF | [10 empty] | 0 | 1
| 05D0 | [10 empty] | 0 | 1
| 05D1 | [10 empty] | 0 | 1
| 05D2 | [10 empty] | 0 | 1
| 05D3 | [10 empty] | 0 | 1
| 05D4 | [10 empty] | 0 | 1
| 05D5 | [10 empty] | 0 | 1
| 05D6 | [10 empty] | 0 | 1
| 05D7 | [10 empty] | 0 | 1
| 05D8 | [10 empty] | 0 | 1
| 05D9 | [10 empty] | 0 | 1
| 05DA | [10 empty] | 0 | 1
| 05DB | [10 empty] | 0 | 1
| 05DC | [10 empty] | 0 | 1
| 05DD | [10 empty] | 0 | 1
| 05DE | [10 empty] | 0 | 1
| 05DF | [10 empty] | 0 | 1
| 05E0 | [10 empty] | 0 | 1
| 05E1 | [10 empty] | 0 | 1
| 05E2 | [10 empty] | 0 | 1
| 05E3 | [10 empty] | 0 | 1
| 05E4 | [10 empty] | 0 | 1
| 05E5 | [10 empty] | 0 | 1
| 05E6 | [10 empty] | 0 | 1
| 05E7 | [10 empty] | 0 | 1
| 05E8 | [10 empty] | 0 | 1
| 05E9 | [10 empty] | 0 | 1
| 05EA | [10 empty] | 0 | 1
| 05EB | [10 empty] | 0 | 1
| 05EC | [10 empty] | 0 | 1
| 05ED | [10 empty] | 0 | 1
| 05EE | [10 empty] | 0 | 1
| 05EF | [10 empty] | 0 | 1
| 05F0 | [10 empty] | 0 | 1
| 05F1 | [10 empty] | 0 | 1
| 05F2 | [10 empty] | 0 | 1
| 05F3 | [10 empty] | 0 | 1
1
1
1
BatteryInput(0x0600-0x067F) | [12 empty] | 1
| 0600 | AddressMask_Realtime_Input_Bat1 | U64 |  |  |  |  | R | These four registers（64 bits） control the effectiveness of 64 registers（including these 4 register themselves） in this field， Bit0~3 controls these four register，bit4 controls the 5th register in this field 0:Not Effectiective 1:Effictive | End User | 00000000 | FFFFFFFF | 1
| 0601 | [8 empty] | End User |  |  | 1
| 0602 | [8 empty] | End User |  |  | 1
| 0603 | [8 empty] | End User |  |  | 1
| 0604 | Voltage_Bat1 | U16 | 0.1 | V |  |  | R | Voltage_Bat1 | End User | 1 | 16 | 1
| 0605 | Current_Bat1 | I16 | 0.01 | A |  |  | R | Current_Bat1, charge is positive , discharge is negative | End User | 1 | 32 | 1
| 0606 | Power_Bat1 | I16 | 0.01 | kW |  |  | R | Power_Bat1,charge is positive , discharge is negative | End User | 1 | 64 | 1
| 0607 | Temperature_Env_Bat1 | I16 | 1 | °C |  |  | R | Temperature_Env_Bat1 | End User | 1 | 128 | 1
| 0608 | SOC_Bat1 | U16 | 1 | % |  |  | R | SOC_Bat1 | End User | 1 | 256 | 1
| 0609 | SOH_Bat1 | U16 | 1 | % |  |  | R | SOH_Bat1 | End User | 1 | 512 | 1
| 060A | ChargeCycle_Bat1 | U16 | 1 | cycle |  |  | R | ChargeCycle_Bat1 | End User | 1 | 1024 | 1
| 060B | Voltage_Bat2 | U16 | 0.1 | V |  |  | R | Voltage_Bat2 | End User | 1 | 2048 | 1
| 060C | Current_Bat2 | I16 | 0.01 | A |  |  | R | Current_Bat2 | End User | 1 | 4096 | 1
| 060D | Power_Bat2 | I16 | 0.01 | kW |  |  | R | Power_Bat2 | End User | 1 | 8192 | 1
| 060E | Temperature_Env_Bat2 | I16 | 1 | °C |  |  | R | Temperature_Env_Bat2 | End User | 1 | 16384 | 1
| 060F | SOC_Bat2 | U16 | 1 | % |  |  | R | SOC_Bat2 | End User | 1 | 32768 | 1
| 0610 | SOH_Bat2 | U16 | 1 | % |  |  | R | SOH_Bat2 | End User | 1 | 65536 | 1
| 0611 | ChargeCycle_Bat2 | U16 | 1 | cycle |  |  | R | ChargeCycle_Bat2 | End User | 1 | 131072 | 1
| 0612 | Voltage_Bat3 | U16 | 0.1 | V |  |  | R | Voltage_Bat3 | End User | 1 | 262144 | 1
| 0613 | Current_Bat3 | I16 | 0.01 | A |  |  | R | Current_Bat3 | End User | 1 | 524288 | 1
| 0614 | Power_Bat3 | I16 | 0.01 | kW |  |  | R | Power_Bat3 | End User | 1 | 1048576 | 1
| 0615 | Temperature_Env_Bat3 | I16 | 1 | °C |  |  | R | Temperature_Env_Bat3 | End User | 1 | 2097152 | 1
| 0616 | SOC_Bat3 | U16 | 1 | % |  |  | R | SOC_Bat3 | End User | 1 | 4194304 | 1
| 0617 | SOH_Bat3 | U16 | 1 | % |  |  | R | SOH_Bat3 | End User | 1 | 8388608 | 1
| 0618 | ChargeCycle_Bat3 | U16 | 1 | cycle |  |  | R | ChargeCycle_Bat3 | End User | 1 | 16777216 | 1
| 0619 | Voltage_Bat4 | U16 | 0.1 | V |  |  | R | Voltage_Bat4 | End User | 1 | 33554432 | 1
| 061A | Current_Bat4 | I16 | 0.01 | A |  |  | R | Current_Bat4 | End User | 1 | 67108864 | 1
| 061B | Power_Bat4 | I16 | 0.01 | kW |  |  | R | Power_Bat4 | End User | 1 | 134217728 | 1
| 061C | Temperature_Env_Bat4 | I16 | 1 | °C |  |  | R | Temperature_Env_Bat4 | End User | 1 | 268435456 | 1
| 061D | SOC_Bat4 | U16 | 1 | % |  |  | R | SOC_Bat4 | End User | 1 | 536870912 | 1
| 061E | SOH_Bat4 | U16 | 1 | % |  |  | R | SOH_Bat4 | End User | 1 | 1073741824 | 1
| 061F | ChargeCycle_Bat4 | U16 | 1 | cycle |  |  | R | ChargeCycle_Bat4 | End User | 1 | 2147483648 | 1
| 0620 | Voltage_Bat5 | U16 | 0.1 | V |  |  | R | Voltage_Bat5 | End User |  | 0 | 1
| 0621 | Current_Bat5 | I16 | 0.01 | A |  |  | R | Current_Bat5 | End User |  | 0 | 1
| 0622 | Power_Bat5 | I16 | 0.01 | kW |  |  | R | Power_Bat5 | End User |  | 0 | 1
| 0623 | Temperature_Env_Bat5 | I16 | 1 | °C |  |  | R | Temperature_Env_Bat5 | End User |  | 0 | 1
| 0624 | SOC_Bat5 | U16 | 1 | % |  |  | R | SOC_Bat5 | End User |  | 0 | 1
| 0625 | SOH_Bat5 | U16 | 1 | % |  |  | R | SOH_Bat5 | End User |  | 0 | 1
| 0626 | ChargeCycle_Bat5 | U16 | 1 | cycle |  |  | R | ChargeCycle_Bat5 | End User |  | 0 | 1
| 0627 | Voltage_Bat6 | U16 | 0.1 | V |  |  | R | Voltage_Bat6 | End User |  | 0 | 1
| 0628 | Current_Bat6 | I16 | 0.01 | A |  |  | R | Current_Bat6 | End User |  | 0 | 1
| 0629 | Power_Bat6 | I16 | 0.01 | kW |  |  | R | Power_Bat6 | End User |  | 0 | 1
| 062A | Temperature_Env_Bat6 | I16 | 1 | °C |  |  | R | Temperature_Env_Bat6 | End User |  | 0 | 1
| 062B | SOC_Bat6 | U16 | 1 | % |  |  | R | SOC_Bat6 | End User |  | 0 | 1
| 062C | SOH_Bat6 | U16 | 1 | % |  |  | R | SOH_Bat6 | End User |  | 0 | 1
| 062D | ChargeCycle_Bat6 | U16 | 1 | cycle |  |  | R | ChargeCycle_Bat6 | End User |  | 0 | 1
| 062E | Voltage_Bat7 | U16 | 0.1 | V |  |  | R | Voltage_Bat7 | End User |  | 0 | 1
| 062F | Current_Bat7 | I16 | 0.01 | A |  |  | R | Current_Bat7 | End User |  | 0 | 1
| 0630 | Power_Bat7 | I16 | 0.01 | kW |  |  | R | Power_Bat7 | End User |  | 0 | 1
| 0631 | Temperature_Env_Bat7 | I16 | 1 | °C |  |  | R | Temperature_Env_Bat7 | End User |  | 0 | 1
| 0632 | SOC_Bat7 | U16 | 1 | % |  |  | R | SOC_Bat7 | End User |  | 0 | 1
| 0633 | SOH_Bat7 | U16 | 1 | % |  |  | R | SOH_Bat7 | End User |  | 0 | 1
| 0634 | ChargeCycle_Bat7 | U16 | 1 | cycle |  |  | R | ChargeCycle_Bat7 | End User |  | 0 | 1
| 0635 | Voltage_Bat8 | U16 | 0.1 | V |  |  | R | Voltage_Bat8 | End User |  | 0 | 1
| 0636 | Current_Bat8 | I16 | 0.01 | A |  |  | R | Current_Bat8 | End User |  | 0 | 1
| 0637 | Power_Bat8 | I16 | 0.01 | kW |  |  | R | Power_Bat8 | End User |  | 0 | 1
| 0638 | Temperature_Env_Bat8 | I16 | 1 | °C |  |  | R | Temperature_Env_Bat8 | End User |  | 0 | 1
| 0639 | SOC_Bat8 | U16 | 1 | % |  |  | R | SOC_Bat8 | End User |  | 0 | 1
| 063A | SOH_Bat8 | U16 | 1 | % |  |  | R | SOH_Bat8 | End User |  | 0 | 1
| 063B | ChargeCycle_Bat8 | U16 | 1 | cycle |  |  | R | ChargeCycle_Bat8 | End User |  | 0 | 1
| 063C | [11 empty] | 1
| 063D | [11 empty] | 1
| 063E | [11 empty] | 1
| 063F | [11 empty] | 1
| 0640 | AddressMask_Realtime_Input_Bat2 | U64 |  |  |  |  | R | These four registers（64 bits） control the effectiveness of 64 registers（including these 4 register themselves） in this field， Bit0~3 controls these four register，bit4 controls the 5th register in this field 0:Not Effectiective 1:Effictive | End User | 00000000 | 0000000F | 1
| 0641 | [8 empty] | End User |  |  | 1
| 0642 | [8 empty] | End User |  |  | 1
| 0643 | [8 empty] | End User |  |  | 1
| 0644 | Voltage_Bat9 | U16 | 0.1 | V |  |  | R | Voltage_Bat9 | End User |  | 0 | 1
| 0645 | Current_Bat9 | I16 | 0.01 | A |  |  | R | Current_Bat9 | End User |  | 0 | 1
| 0646 | Power_Bat9 | I16 | 0.01 | kW |  |  | R | Power_Bat9 | End User |  | 0 | 1
| 0647 | Temperature_Env_Bat9 | I16 | 1 | °C |  |  | R | Temperature_Env_Bat9 | End User |  | 0 | 1
| 0648 | SOC_Bat9 | U16 | 1 | % |  |  | R | SOC_Bat9 | End User |  | 0 | 1
| 0649 | SOH_Bat9 | U16 | 1 | % |  |  | R | SOH_Bat9 | End User |  | 0 | 1
| 064A | ChargeCycle_Bat9 | U16 | 1 | cycle |  |  | R | ChargeCycle_Bat9 | End User |  | 0 | 1
| 064B | Voltage_Bat10 | U16 | 0.1 | V |  |  | R | Voltage_Bat10 | End User |  | 0 | 1
| 064C | Current_Bat10 | I16 | 0.01 | A |  |  | R | Current_Bat10 | End User |  | 0 | 1
| 064D | Power_Bat10 | I16 | 0.01 | kW |  |  | R | Power_Bat10 | End User |  | 0 | 1
| 064E | Temperature_Env_Bat10 | I16 | 1 | °C |  |  | R | Temperature_Env_Bat10 | End User |  | 0 | 1
| 064F | SOC_Bat10 | U16 | 1 | % |  |  | R | SOC_Bat10 | End User |  | 0 | 1
| 0650 | SOH_Bat10 | U16 | 1 | % |  |  | R | SOH_Bat10 | End User |  | 0 | 1
| 0651 | ChargeCycle_Bat10 | U16 | 1 | cycle |  |  | R | ChargeCycle_Bat10 | End User |  | 0 | 1
| 0652 | Voltage_Bat11 | U16 | 0.1 | V |  |  | R | Voltage_Bat11 | End User |  | 0 | 1
| 0653 | Current_Bat11 | I16 | 0.01 | A |  |  | R | Current_Bat11 | End User |  | 0 | 1
| 0654 | Power_Bat11 | I16 | 0.01 | kW |  |  | R | Power_Bat11 | End User |  | 0 | 1
| 0655 | Temperature_Env_Bat11 | I16 | 1 | °C |  |  | R | Temperature_Env_Bat11 | End User |  | 0 | 1
| 0656 | SOC_Bat11 | U16 | 1 | % |  |  | R | SOC_Bat11 | End User |  | 0 | 1
| 0657 | SOH_Bat11 | U16 | 1 | % |  |  | R | SOH_Bat11 | End User |  | 0 | 1
| 0658 | ChargeCycle_Bat11 | U16 | 1 | cycle |  |  | R | ChargeCycle_Bat11 | End User |  | 0 | 1
| 0659 | Voltage_Bat12 | U16 | 0.1 | V |  |  | R | Voltage_Bat12 | End User |  | 0 | 1
| 065A | Current_Bat12 | I16 | 0.01 | A |  |  | R | Current_Bat12 | End User |  | 0 | 1
| 065B | Power_Bat12 | I16 | 0.01 | kW |  |  | R | Power_Bat12 | End User |  | 0 | 1
| 065C | Temperature_Env_Bat12 | I16 | 1 | °C |  |  | R | Temperature_Env_Bat12 | End User |  | 0 | 1
| 065D | SOC_Bat12 | U16 | 1 | % |  |  | R | SOC_Bat12 | End User |  | 0 | 1
| 065E | SOH_Bat12 | U16 | 1 | % |  |  | R | SOH_Bat12 | End User |  | 0 | 1
| 065F | ChargeCycle_Bat12 | U16 | 1 | cycle |  |  | R | ChargeCycle_Bat12 | End User |  | 0 | 1
1
1
1
Generation(0x0680-0x06BF) | [12 empty] | 1
| 0680 | AddressMask_Realtime_ElectricityStatistics1 | U64 |  |  |  |  | R | These four registers（64 bits） control the effectiveness of 64 registers（including these 4 register themselves） in this field， Bit0~3 controls these four register，bit4 controls the 5th register in this field 0:Not Effectiective 1:Effictive | End User | 00000000 | 0FFFFFFF | 1
| 0681 | [8 empty] | End User |  |  | 1
| 0682 | [8 empty] | End User |  |  | 1
| 0683 | [8 empty] | End User |  |  | 1
| 0684 | PV_Generation_Today | U32 | 0.01 | kWh |  |  | R | PV_Generation_Today | End User | 1 | 16 | 1
| 0685 | [8 empty] | End User | 1 | 32 | 1
| 0686 | PV_Generation_Total | U32 | 0.1 | kWh |  |  | R | PV_Generation_Total | End User | 1 | 64 | 1
| 0687 | [8 empty] | End User | 1 | 128 | 1
| 0688 | Load_Consumption_Today | U32 | 0.01 | kWh |  |  | R | Load_Consumption_Today | End User | 1 | 256 | 1
| 0689 | [8 empty] | End User | 1 | 512 | 1
| 068A | Load_Consumption_Total | U32 | 0.1 | kWh |  |  | R | Load_Consumption_Total | End User | 1 | 1024 | 1
| 068B | [8 empty] | End User | 1 | 2048 | 1
| 068C | Energy_Purchase_Today | U32 | 0.01 | kWh |  |  | R | Energy_Purchase_Today | End User | 1 | 4096 | 1
| 068D | [8 empty] | End User | 1 | 8192 | 1
| 068E | Energy_Purchase_Total | U32 | 0.1 | kWh |  |  | R | Energy_Purchase_Total | End User | 1 | 16384 | 1
| 068F | [8 empty] | End User | 1 | 32768 | 1
| 0690 | Energy_Selling_Today | U32 | 0.01 | kWh |  |  | R | Energy_Selling_Today | End User | 1 | 65536 | 1
| 0691 | [8 empty] | End User | 1 | 131072 | 1
| 0692 | Energy_Selling_Total | U32 | 0.1 | kWh |  |  | R | Energy_Selling_Total | End User | 1 | 262144 | 1
| 0693 | [8 empty] | End User | 1 | 524288 | 1
| 0694 | Bat_Charge_Today | U32 | 0.01 | kWh |  |  | R | Bat_Charge_Today | End User | 1 | 1048576 | 1
| 0695 | [8 empty] | End User | 1 | 2097152 | 1
| 0696 | Bat_Charge_Total | U32 | 0.1 | kWh |  |  | R | Bat_Charge_Total | End User | 1 | 4194304 | 1
| 0697 | [8 empty] | End User | 1 | 8388608 | 1
| 0698 | Bat_Discharge_Today | U32 | 0.01 | kWh |  |  | R | Bat_Discharge_Today | End User | 1 | 16777216 | 1
| 0699 | [8 empty] | End User | 1 | 33554432 | 1
| 069A | Bat_Discharge_Total | U32 | 0.1 | kWh |  |  | R | Bat_Discharge_Total | End User | 1 | 67108864 | 1
| 069B | [8 empty] | End User | 1 | 134217728 | 1
| 069C | [11 empty] | 1
| 069D | [11 empty] | 1
| 069E | [11 empty] | 1
| 069F | [11 empty] | 1
| 06A0 | [11 empty] | 1
| 06A1 | [11 empty] | 1
| 06A2 | [11 empty] | 1
| 06A3 | [11 empty] | 1
| 06A4 | [11 empty] | 1
| 06A5 | [11 empty] | 1
| 06A6 | [11 empty] | 1
| 06A7 | [11 empty] | 1
| 06A8 | [11 empty] | 1
| 06A9 | [11 empty] | 1
| 06AA | [11 empty] | 1
| 06AB | [11 empty] | 1
| 06AC | [11 empty] | 1
| 06AD | [11 empty] | 1
| 06AE | [11 empty] | 1
| 06AF | [11 empty] | 1
| 06B0 | [11 empty] | 1
| 06B1 | [11 empty] | 1
| 06B2 | [11 empty] | 1
| 06B3 | [11 empty] | 1
| 06B4 | [11 empty] | 1
| 06B5 | [11 empty] | 1
| 06B6 | [11 empty] | 1
| 06B7 | [11 empty] | 1
| 06B8 | [11 empty] | 1
| 06B9 | [11 empty] | 1
| 06BA | [11 empty] | 1
| 06BB | [11 empty] | 1
| 06BC | [11 empty] | 1
| 06BD | [11 empty] | 1
| 06BE | [11 empty] | 1
| 06BF | [11 empty] | 1
1
Internal Info(0x06C0-0x06FF) | [12 empty] | 1
| 06C0 | AddressMask_Realtime_ClassifiedInfo1 | U64 |  |  |  |  | R | These four registers（64 bits） control the effectiveness of 64 registers（including these 4 register themselves） in this field， Bit0~3 controls these four register，bit4 controls the 5th register in this field 0:Not Effectiective 1:Effictive | Installer | 00000000 | 00007FFF | 1
| 06C1 | [8 empty] | Installer |  |  | 1
| 06C2 | [8 empty] | Installer |  |  | 1
| 06C3 | [8 empty] | Installer |  |  | 1
| 06C4 | GFCI | U16 | 1 | mA |  |  | R | GFCI | Installer | 1 | 16 | 1
| 06C5 | Current_Bus_Balance | I16 | 0.01 | A |  |  | R | Current_Bus_Balance | Installer | 1 | 32 | 1
| 06C6 | DCI_R | I16 | 1 | mA |  |  | R | DCI_R | Installer | 1 | 64 | 1
| 06C7 | DCI_S | I16 | 1 | mA |  |  | R | DCI_S | Installer | 1 | 128 | 1
| 06C8 | DCI_T | I16 | 1 | mA |  |  | R | DCI_T | Installer | 1 | 256 | 1
| 06C9 | DCV_R | I16 | 1 | mV |  |  | R | DCV_R | Installer | 1 | 512 | 1
| 06CA | DCV_S | I16 | 1 | mV |  |  | R | DCV_S | Installer | 1 | 1024 | 1
| 06CB | DCV_T | I16 | 1 | mV |  |  | R | DCV_T | Installer | 1 | 2048 | 1
| 06CC | Voltage_Bus | U16 | 0.1 | V |  |  | R | Voltage_Bus | Installer | 1 | 4096 | 1
| 06CD | Voltage_Bus_P | U16 | 0.1 | V |  |  | R | Voltage_Bus_P | Installer | 1 | 8192 | 1
| 06CE | Voltage_Bus_N | U16 | 0.1 | V |  |  | R | Voltage_Bus_N | Installer | 1 | 16384 | 1
| 06CF | Voltage_Bus_LLC | U16 | 0.1 | V |  |  | R | Voltage_Bus_LLC | Installer |  | 0 | 1
| 06D0 | Current_BuckBoost | I16 | 0.01 | A |  |  | R | Current_BuckBoost | Installer |  | 0 | 1
| 06D1 | Voltage_Bus_P_Half | U16 | 0.1 | V |  |  | R | Voltage_Bus_P_Half |  |  |  | 1
| 06D2 | Voltage_Bus_N_Half | U16 | 0.1 | V |  |  | R | Voltage_Bus_N_Half |  |  |  | 1
| 06D3 | FlyingCap_Voltage1 | U16 | 0.1 | V |  |  | R | FlyingCap_Voltage1 |  |  |  | 1
| 06D4 | FlyingCap_Voltage2 | U16 | 0.1 | V |  |  | R | FlyingCap_Voltage2 |  |  |  | 1
| 06D5 | FlyingCap_Voltage3 | U16 | 0.1 | V |  |  | R | FlyingCap_Voltage3 |  |  |  | 1
| 06D6 | FlyingCap_Voltage4 | U16 | 0.1 | V |  |  | R | FlyingCap_Voltage4 |  |  |  | 1
| 06D7 | FlyingCap_Voltage5 | U16 | 0.1 | V |  |  | R | FlyingCap_Voltage5 |  |  |  | 1
| 06D8 | FlyingCap_Voltage6 | U16 | 0.1 | V |  |  | R | FlyingCap_Voltage6 |  |  |  | 1
| 06D9 | FlyingCap_Voltage7 | U16 | 0.1 | V |  |  | R | FlyingCap_Voltage7 |  |  |  | 1
| 06DA | FlyingCap_Voltage8 | U16 | 0.1 | V |  |  | R | FlyingCap_Voltage8 |  |  |  | 1
| 06DB | FlyingCap_Voltage9 | U16 | 0.1 | V |  |  | R | FlyingCap_Voltage9 |  |  |  | 1
| 06DC | FlyingCap_Voltage10 | U16 | 0.1 | V |  |  | R | FlyingCap_Voltage10 |  |  |  | 1
| 06DD | FlyingCap_Voltage11 | U16 | 0.1 | V |  |  | R | FlyingCap_Voltage11 |  |  |  | 1
| 06DE | FlyingCap_Voltage12 | U16 | 0.1 | V |  |  | R | FlyingCap_Voltage12 |  |  |  | 1
| 06DF | FlyingCap_Voltage13 | U16 | 0.1 | V |  |  | R | FlyingCap_Voltage13 |  |  |  | 1
| 06E0 | FlyingCap_Voltage14 | U16 | 0.1 | V |  |  | R | FlyingCap_Voltage14 |  |  |  | 1
| 06E1 | FlyingCap_Voltage15 | U16 | 0.1 | V |  |  | R | FlyingCap_Voltage15 |  |  |  | 1
| 06E2 | FlyingCap_Voltage16 | U16 | 0.1 | V |  |  | R | FlyingCap_Voltage16 |  |  |  | 1
| 06E3 | [11 empty] | 1
| 06E4 | [11 empty] | 1
| 06E5 | [11 empty] | 1
| 06E6 | [11 empty] | 1
| 06E7 | [11 empty] | 1
| 06E8 | [11 empty] | 1
| 06E9 | [11 empty] | 1
| 06EA | [11 empty] | 1
| 06EB | [11 empty] | 1
| 06EC | [11 empty] | 1
| 06ED | [11 empty] | 1
| 06EE | [11 empty] | 1
| 06EF | [11 empty] | 1
| 06F0 | [11 empty] | 1
| 06F1 | [11 empty] | 1
| 06F2 | [11 empty] | 1
| 06F3 | [11 empty] | 1
| 06F4 | [11 empty] | 1
| 06F5 | [11 empty] | 1
| 06F6 | [11 empty] | 1
| 06F7 | [11 empty] | 1
| 06F8 | [11 empty] | 1
| 06F9 | [11 empty] | 1
| 06FA | [11 empty] | 1
| 06FB | [11 empty] | 1
| 06FC | [11 empty] | 1
| 06FD | [11 empty] | 1
| 06FE | [11 empty] | 1
| 06FF | [11 empty] | 1
1
Junction board Info(0x0700-0x077F) | [12 empty] | 1
| 0700 | AddressMask_Realtime_CombinerInfo1 | U64 |  |  |  |  | R | These four registers（64 bits） control the effectiveness of 64 registers（including these 4 register themselves） in this field， Bit0~3 controls these four register，bit4 controls the 5th register in this field 0:Not Effectiective 1:Effictive | Installer | 00000000 | 0000000F | 1
| 0701 | [8 empty] | Installer |  |  | 1
| 0702 | [8 empty] | Installer |  |  | 1
| 0703 | [8 empty] | Installer |  |  | 1
| 0704 | Voltage_Group1 | U16 | 0.1 | V |  |  | R | Voltage_Group1 |  | 0 | 0 | 1
| 0705 | Current_Group1_Branch1 | U16 | 0.01 | A |  |  | R | Current_Group1_Branch1 |  |  |  | 1
| 0706 | Current_Group1_Branch2 | U16 | 0.01 | A |  |  | R | Current_Group1_Branch2 |  |  |  | 1
| 0707 | Voltage_Group2 | U16 | 0.1 | V |  |  | R | Voltage_Group2 |  |  |  | 1
| 0708 | Current_Group2_Branch1 | U16 | 0.01 | A |  |  | R | Current_Group2_Branch1 |  |  |  | 1
| 0709 | Current_Group2_Branch2 | U16 | 0.01 | A |  |  | R | Current_Group2_Branch2 |  |  |  | 1
| 070A | Voltage_Group3 | U16 | 0.1 | V |  |  | R | Voltage_Group3 |  |  |  | 1
| 070B | Current_Group3_Branch1 | U16 | 0.01 | A |  |  | R | Current_Group3_Branch1 |  |  |  | 1
| 070C | Current_Group3_Branch2 | U16 | 0.01 | A |  |  | R | Current_Group3_Branch2 |  |  |  | 1
| 070D | Voltage_Group4 | U16 | 0.1 | V |  |  | R | Voltage_Group4 |  |  |  | 1
| 070E | Current_Group4_Branch1 | U16 | 0.01 | A |  |  | R | Current_Group4_Branch1 |  |  |  | 1
| 070F | Current_Group4_Branch2 | U16 | 0.01 | A |  |  | R | Current_Group4_Branch2 |  |  |  | 1
| 0710 | Voltage_Group5 | U16 | 0.1 | V |  |  | R | Voltage_Group5 |  |  |  | 1
| 0711 | Current_Group5_Branch1 | U16 | 0.01 | A |  |  | R | Current_Group5_Branch1 |  |  |  | 1
| 0712 | Current_Group5_Branch2 | U16 | 0.01 | A |  |  | R | Current_Group5_Branch2 |  |  |  | 1
| 0713 | Voltage_Group6 | U16 | 0.1 | V |  |  | R | Voltage_Group6 |  |  |  | 1
| 0714 | Current_Group6_Branch1 | U16 | 0.01 | A |  |  | R | Current_Group6_Branch1 |  |  |  | 1
| 0715 | Current_Group6_Branch2 | U16 | 0.01 | A |  |  | R | Current_Group6_Branch2 |  |  |  | 1
| 0716 | Voltage_Group7 | U16 | 0.1 | V |  |  | R | Voltage_Group7 |  |  |  | 1
| 0717 | Current_Group7_Branch1 | U16 | 0.01 | A |  |  | R | Current_Group7_Branch1 |  |  |  | 1
| 0718 | Current_Group7_Branch2 | U16 | 0.01 | A |  |  | R | Current_Group7_Branch2 |  |  |  | 1
| 0719 | Voltage_Group8 | U16 | 0.1 | V |  |  | R | Voltage_Group8 |  |  |  | 1
| 071A | Current_Group8_Branch1 | U16 | 0.01 | A |  |  | R | Current_Group8_Branch1 |  |  |  | 1
| 071B | Current_Group8_Branch2 | U16 | 0.01 | A |  |  | R | Current_Group8_Branch2 |  |  |  | 1
| 071C | Voltage_Group9 | U16 | 0.1 | V |  |  | R | Voltage_Group9 |  |  |  | 1
| 071D | Current_Group9_Branch1 | U16 | 0.01 | A |  |  | R | Current_Group9_Branch1 |  |  |  | 1
| 071E | Current_Group9_Branch2 | U16 | 0.01 | A |  |  | R | Current_Group9_Branch2 |  |  |  | 1
| 071F | Voltage_Group10 | U16 | 0.1 | V |  |  | R | Voltage_Group10 |  |  |  | 1
| 0720 | Current_Group10_Branch1 | U16 | 0.01 | A |  |  | R | Current_Group10_Branch1 |  |  |  | 1
| 0721 | Current_Group10_Branch2 | U16 | 0.01 | A |  |  | R | Current_Group10_Branch2 |  |  |  | 1
| 0722 | Voltage_Group11 | U16 | 0.1 | V |  |  | R | Voltage_Group11 |  |  |  | 1
| 0723 | Current_Group11_Branch1 | U16 | 0.01 | A |  |  | R | Current_Group11_Branch1 |  |  |  | 1
| 0724 | Current_Group11_Branch2 | U16 | 0.01 | A |  |  | R | Current_Group11_Branch2 |  |  |  | 1
| 0725 | Voltage_Group12 | U16 | 0.1 | V |  |  | R | Voltage_Group12 |  |  |  | 1
| 0726 | Current_Group12_Branch1 | U16 | 0.01 | A |  |  | R | Current_Group12_Branch1 |  |  |  | 1
| 0727 | Current_Group12_Branch2 | U16 | 0.01 | A |  |  | R | Current_Group12_Branch2 |  |  |  | 1
| 0728 | Voltage_Group13 | U16 | 0.1 | V |  |  | R | Voltage_Group13 |  |  |  | 1
| 0729 | Current_Group13_Branch1 | U16 | 0.01 | A |  |  | R | Current_Group13_Branch1 |  |  |  | 1
| 072A | Current_Group13_Branch2 | U16 | 0.01 | A |  |  | R | Current_Group13_Branch2 |  |  |  | 1
| 072B | Voltage_Group14 | U16 | 0.1 | V |  |  | R | Voltage_Group14 |  |  |  | 1
| 072C | Current_Group14_Branch1 | U16 | 0.01 | A |  |  | R | Current_Group14_Branch1 |  |  |  | 1
| 072D | Current_Group14_Branch2 | U16 | 0.01 | A |  |  | R | Current_Group14_Branch2 |  |  |  | 1
| 072E | Voltage_Group15 | U16 | 0.1 | V |  |  | R | Voltage_Group15 |  |  |  | 1
| 072F | Current_Group15_Branch1 | U16 | 0.01 | A |  |  | R | Current_Group15_Branch1 |  |  |  | 1
| 0730 | Current_Group15_Branch2 | U16 | 0.01 | A |  |  | R | Current_Group15_Branch2 |  |  |  | 1
| 0731 | Voltage_Group16 | U16 | 0.1 | V |  |  | R | Voltage_Group16 |  |  |  | 1
| 0732 | Current_Group16_Branch1 | U16 | 0.01 | A |  |  | R | Current_Group16_Branch1 |  |  |  | 1
| 0733 | Current_Group16_Branch2 | U16 | 0.01 | A |  |  | R | Current_Group16_Branch2 |  |  |  | 1
| 0734 | [11 empty] | 1
| 0735 | [11 empty] | 1
| 0736 | [11 empty] | 1
| 0737 | [11 empty] | 1
| 0738 | [11 empty] | 1
| 0739 | [11 empty] | 1
| 073A | [11 empty] | 1
| 073B | [11 empty] | 1
| 073C | [11 empty] | 1
| 073D | [11 empty] | 1
| 073E | [11 empty] | 1
| 073F | [11 empty] | 1
| 0740 | AddressMask_Realtime_CombinerInfo1 | U64 |  |  |  |  | R | These four registers（64 bits） control the effectiveness of 64 registers（including these 4 register themselves） in this field， Bit0~3 controls these four register，bit4 controls the 5th register in this field 0:Not Effectiective 1:Effictive | Installer | 00000000 | 0000000F | 1
| 0741 | [8 empty] | Installer |  |  | 1
| 0742 | [8 empty] | Installer |  |  | 1
| 0743 | [8 empty] | Installer |  |  | 1
| 0744 | [9 empty] | 0 | 0 | 1
| 0745 | [11 empty] | 1
| 0746 | [11 empty] | 1
| 0747 | [11 empty] | 1
| 0748 | [11 empty] | 1
| 0749 | [11 empty] | 1
| 074A | [11 empty] | 1
| 074B | [11 empty] | 1
| 074C | [11 empty] | 1
| 074D | [11 empty] | 1
| 074E | [11 empty] | 1
| 074F | [11 empty] | 1
| 0750 | [11 empty] | 1
| 0751 | [11 empty] | 1
| 0752 | [11 empty] | 1
| 0753 | [11 empty] | 1
| 0754 | [11 empty] | 1
| 0755 | [11 empty] | 1
| 0756 | [11 empty] | 1
| 0757 | [11 empty] | 1
| 0758 | [11 empty] | 1
| 0759 | [11 empty] | 1
| 075A | [11 empty] | 1
| 075B | [11 empty] | 1
| 075C | [11 empty] | 1
| 075D | [11 empty] | 1
| 075E | [11 empty] | 1
| 075F | [11 empty] | 1
| 0760 | [11 empty] | 1
| 0761 | [11 empty] | 1
| 0762 | [11 empty] | 1
| 0763 | [11 empty] | 1
| 0764 | [11 empty] | 1
| 0765 | [11 empty] | 1
| 0766 | [11 empty] | 1
| 0767 | [11 empty] | 1
| 0768 | [11 empty] | 1
| 0769 | [11 empty] | 1
| 076A | [11 empty] | 1
| 076B | [11 empty] | 1
| 076C | [11 empty] | 1
| 076D | [11 empty] | 1
| 076E | [11 empty] | 1
| 076F | [11 empty] | 1
| 0770 | [11 empty] | 1
| 0771 | [11 empty] | 1
| 0772 | [11 empty] | 1
| 0773 | [11 empty] | 1
| 0774 | [11 empty] | 1
| 0775 | [11 empty] | 1
| 0776 | [11 empty] | 1
| 0777 | [11 empty] | 1
| 0778 | [11 empty] | 1
| 0779 | [11 empty] | 1
| 077A | [11 empty] | 1
| 077B | [11 empty] | 1
| 077C | [11 empty] | 1
| 077D | [11 empty] | 1
| 077E | [11 empty] | 1
| 077F | [11 empty] | 1
1
1
Parameter Configuration(0x1000-0x17FF) | [12 empty] | 1
Basic Parameter Configuration(0x1000-0x10FF) | [12 empty] | 1
| 1000 | AddressMask_Config_Basic1 | U64 |  |  |  |  | R | These four registers（64 bits） control the effectiveness of 64 registers（including these 4 register themselves） in this field， Bit0~3 controls these four register，bit4 controls the 5th register in this field 0:Not Effectiective 1:Effictive | Installer | 00FF63FE | 001EFFFF | 1
| 1001 | [8 empty] | Installer |  |  | 1
| 1002 | [8 empty] | Installer |  |  | 1
| 1003 | [8 empty] | Installer |  |  | 1
| 1004 | SysTimeConfig_Year | U16 |  | 年 | 0 | 99 | RW | SysTimeConfig_Year | Installer | 1 | 16 | 1
| 1005 | SysTimeConfig_Month | U16 |  | 月 | 1 | 12 | RW | SysTimeConfig_Month | Installer | 1 | 32 | 1
| 1006 | SysTimeConfig_Date | U16 |  | 日 | 1 | 31 | RW | SysTimeConfig_Date | Installer | 1 | 64 | 1
| 1007 | SysTimeConfig_Hour | U16 |  | 时 | 0 | 23 | RW | SysTimeConfig_Hour | Installer | 1 | 128 | 1
| 1008 | SysTimeConfig_Minute | U16 |  | 分 | 0 | 59 | RW | SysTimeConfig_Minute | Installer | 1 | 256 | 1
| 1009 | SysTimeConfig_Second | U16 |  | Second | 0 | 59 | RW | SysTimeConfig_Second | Installer | 1 | 512 | 1
| 100A | SysTimeConfig_Control | U16 |  |  | 1 | 1 | RW | Write value "1" to this register to update the value in above Shadow Register to system time. Read this register to get the status of previous Write operation: 0x0000:Success 0x0001:In operation 0xFFFB:fail ,controller refuses to respones(maybe controller is busy or configuration fail) 0xFFFC:fail,no response 0xFFFD:fail,this function is forbidden 0xFFFE:fail,fail to save parameters 0xFFFF:fail,error in input parameters | Installer | 1 | 1024 | 1
| 100B | RS485Config_Address | U16 |  |  | 1 | 247 | RW | RS485Config_Address | Installer | 1 | 2048 | 1
| 100C | RS485Config_Baud | U16 |  |  | 0 | 4 | RW | RS485 Baudrate； 0:4800bps 1:9600bps(Default） 2:19200bps 3:38400bps 4:57600bps | Installer | 1 | 4096 | 1
| 100D | RS485Config_StopBit | U16 |  |  | 0 | 2 | RW | RS485Config_StopBit 0:1(default) 1:1.5 2:2 | Installer | 1 | 8192 | 1
| 100E | RS485Config_ParityBit | U16 |  |  | 0 | 4 | RW | RS485Config_ParityBit 0:None(Default) 1:Even 2:Odd 3:Mark 4:Space | Installer | 1 | 16384 | 1
| 100F | RS485Config_Control | U16 |  |  | 1 | 1 | RW | Write value "1" to this register to update the value in above Shadow Register to to RS485 configuration. Read this register to get the status of previous Write operation: 0x0000:Success 0x0001:In operation 0xFFFB:fail ,controller refuses to respones(maybe controller is busy or configuration fail) 0xFFFC:fail,no response 0xFFFD:fail,this function is forbidden 0xFFFE:fail,fail to save parameters 0xFFFF:fail,error in input parameters | Installer | 1 | 32768 | 1
| 1010 | PV_InputMode_Config | U16 |  |  | 0 | 1 | RW | PV_InputMode_Config 0:Parallel 1:Indepent(Default) | Installer |  | 0 | 1
| 1011 | InputType_Channel0_Config | U16 |  |  | 0 | 255 | RW | InputType_Channel0_Config 0 means do not use this channel 1～127 means this channnel is PV panle input 128~255 means this channnel is battery input If values of two or above chanel are the same ,it means these channels are in parallel. | Installer | 1 | 131072 | 1
| 1012 | InputType_Channel1_Config | U16 |  |  | 0 | 255 | RW | InputType_Channel1_Config | Installer | 1 | 262144 | 1
| 1013 | InputType_Channel2_Config | U16 |  |  | 0 | 255 | RW | InputType_Channel2_Config | Installer | 1 | 524288 | 1
| 1014 | InputType_Channel3_Config | U16 |  |  | 0 | 255 | RW | InputType_Channel3_Config | Installer | 1 | 1048576 | 1
| 1015 | InputType_Channel4_Config | U16 |  |  | 0 | 255 | RW | InputType_Channel4_Config | Installer |  | 0 | 1
| 1016 | InputType_Channel5_Config | U16 |  |  | 0 | 255 | RW | InputType_Channel5_Config | Installer |  | 0 | 1
| 1017 | InputType_Channel6_Config | U16 |  |  | 0 | 255 | RW | InputType_Channel6_Config | Installer |  | 0 | 1
| 1018 | InputType_Channel7_Config | U16 |  |  | 0 | 255 | RW | InputType_Channel7_Config | Installer |  | 0 | 1
| 1019 | InputType_Channel8_Config | U16 |  |  | 0 | 255 | RW | InputType_Channel8_Config | Installer |  | 0 | 1
| 101A | InputType_Channel9_Config | U16 |  |  | 0 | 255 | RW | InputType_Channel9_Config | Installer |  | 0 | 1
| 101B | InputType_Channel10_Config | U16 |  |  | 0 | 255 | RW | InputType_Channel10_Config | Installer |  | 0 | 1
| 101C | InputType_Channel11_Config | U16 |  |  | 0 | 255 | RW | InputType_Channel11_Config | Installer |  | 0 | 1
| 101D | InputType_Channel12_Config | U16 |  |  | 0 | 255 | RW | InputType_Channel12_Config | Installer |  | 0 | 1
| 101E | InputType_Channel13_Config | U16 |  |  | 0 | 255 | RW | InputType_Channel13_Config | Installer |  | 0 | 1
| 101F | InputType_Channel14_Config | U16 |  |  | 0 | 255 | RW | InputType_Channel14_Config | Installer |  | 0 | 1
| 1020 | InputType_Channel15_Config | U16 |  |  | 0 | 255 | RW | InputType_Channel15_Config | Installer |  | 0 | 1
| 1021 | InputType_Control | U16 |  |  | 1 | 1 | RW | Write value "1" to this register to update the value in above Shadow Register to input channel type configuration. Read this register to get the status of previous Write operation: 0x0000:Success 0x0001:In operation 0xFFFB:fail ,controller refuses to respones(maybe controller is busy or configuration fail) 0xFFFC:fail,no response 0xFFFD:fail,this function is forbidden 0xFFFE:fail,fail to save parameters 0xFFFF:fail,error in input parameters | Installer | 1 | 8589934592 | 1
| 1022 | SafetyUpdateFromUSB_Control | U16 |  |  | 1 | 1 | RW | Write value "1" to take safety country parameters from pen drive Read this register to get the status of previous Write operation: 0x0000:Success 0x0001:In operation 0xFFFB:fail ,controller refuses to respones(maybe controller is busy or configuration fail) 0xFFFC:fail,no response 0xFFFD:fail,this function is forbidden 0xFFFE:fail,fail to save parameters 0xFFFF:fail,error in input parameters | Installer | 1 | 17179869184 | 1
| 1023 | AntiReflux_Control | U16 |  |  | 0 | 1 | RW | AntiReflux_Control | Installer | 1 | 34359738368 | 1
| 1024 | AntiReflux_Power | U16 | 1 | %Pn | 0 | 65535 | RW | AntiReflux_Power | Installer | 1 | 68719476736 | 1
| 1025 | IVCurveScan_Control | U16 |  |  | 0 | 1 | RW | IVCurveScan_Control | Installer | 1 | 137438953472 | 1
| 1026 | IVCurveScan_Period | U16 | 1 | Minute | 5 | 65535 | RW | IVCurveScan_Period | Installer | 1 | 274877906944 | 1
| 1027 | IVCurveScan_Oneshot | U16 |  |  | 1 | 1 | RW | IVCurveScan_Oneshot Write value "1" to enable IV curve scan for one time Read this register to get the status of previous Write operation: 0x0000:Success 0x0001:In operation 0xFFFB:fail ,controller refuses to respones(maybe controller is busy or configuration fail) 0xFFFC:fail,no response 0xFFFD:fail,this function is forbidden 0xFFFE:fail,fail to save parameters 0xFFFF:fail,error in input parameters | Installer | 1 | 549755813888 | 1
| 1028 | IVCurveScan_ReadChannel | U16 |  |  | 0 | 31 | RW | IVCurveScan_ReadChannel | Installer | 1 | 1099511627776 | 1
| 1029 | EPS_Control | U16 |  |  | 0 | 2 | RW | EPS_Control 0:Disable (Default) 1:Enable EPS, disable cold start 2:Enable EPS,Enable cold start | Installer | 1 | 2199023255552 | 1
| 102A | EPS_WaitTime | U16 | 1 | Second | 0 | 65535 | RW | EPS wait time(reserved function） | Installer |  | 0 | 1
| 102B | BatteryActive_Control | U16 |  |  | 0 | 1 | RW | BatteryActive_Control | Installer |  | 0 | 1
| 102C | BatteryActive_Oneshot | U16 |  |  | 1 | 1 | RW | BatteryActive_Oneshot Write value "1" to enable batter active for one time Read this register to get the status of previous Write operation: 0x0000:Success 0x0001:In operation 0xFFFB:fail ,controller refuses to respones(maybe controller is busy or configuration fail) 0xFFFC:fail,no response 0xFFFD:fail,this function is forbidden 0xFFFE:fail,fail to save parameters 0xFFFF:fail,error in input parameters | Installer | 0 | 0 | 1
| 102D | CT_Auto_Calibrate | U16 |  |  | 1 | 1 | RW | CT_Auto_Calibrate Write value "1" to enable CT Calibrate for one time Read this register to get the status of previous Write operation: 0x0000:Success 0x0001:In operation 0xFFFB:fail ,controller refuses to respones(maybe controller is busy or configuration fail) 0xFFFC:fail,no response 0xFFFD:fail,this function is forbidden 0xFFFE:fail,fail to save parameters 0xFFFF:fail,error in input parameters | Installer | 1 | 35184372088832 | 1
| 102E | Italy_AutoTest | U16 |  |  | 1 | 2 | RW | Italy_AutoTest Write value: 0x0001:execute standard test； 0x0002:execute fast test； Read this register to get the status of previous Write operation: 0x0000:Success 0x0001:In operation 0xFFFB:fail ,controller refuses to respones(maybe controller is busy or configuration fail) 0xFFFC:fail,no response 0xFFFD:fail,this function is forbidden 0xFFFE:fail,fail to save parameters 0xFFFF:fail,error in input parameters | Installer | 1 | 70368744177664 | 1
| 102F |  | U16 |  |  |  |  | RW |  |  |  | 0 | 1
| 1030 | EnergyStatistics_Date_Year | U16 | 1 | Year | 0 | 19 | RW | EnergyStatistics_Date_Year. The value means the difference compared to current system time. 0:Year(current system Year value)； 1:1 year before system time year； … 19:19 years before system time year. |  | 1 | 281474976710656 | 1
| 1031 | EnergyStatistics_Date_Month | U16 | 1 | Month | 1 | 12 | RW | EnergyStatistics_Date_Month |  | 1 | 562949953421312 | 1
| 1032 | EnergyStatistics_Date_Date | U16 | 1 | Day | 1 | 31 | RW | EnergyStatistics_Date_Date. |  | 1 | 1125899906842624 | 1
| 1033 | EnergyStatistics_Config | U16 |  |  |  |  | RW | EnergyStatistics_Config Hi Byte:Set EnergyStatistics time. 0x01:Daily,Data 1~24； 0x02:Every Month,Data 1~31； 0x03:Every Year,Data 1~12； 0x04:Life time,Data 1~20； Other: invalid. Low byte:Select EnergyStatistics parameter. 0x01:PV Generation ； 0x02:Load Consumption； 0x03:System Import； 0x04:System Export； 0x05: Battery charge； 0x06: Battery discharge； Other: invalid. |  | 1 | 2251799813685248 | 1
| 1034 | Language | U16 |  |  | 0 | 65535 | RW | Language Selection 0: 1: |  | 1 | 4503599627370496 | 1
| 1035 | Parallel_Control | U16 |  |  | 0 | 1 | RW | 0:Disable parallel connection 1:Enable parallel connection |  | 1 | 9007199254740992 | 1
| 1036 | Parallel_Master_Slave | U16 |  |  | 0 | 1 | RW | 0:Set this inverter as slave 1:Set this inverter as Master |  | 1 | 18014398509481984 | 1
| 1037 | Parallel_Address | U16 |  |  | 0 | 10 | RW | Address in parallel connection |  | 1 | 36028797018963968 | 1
| 1038 | UnbalancedSupport_Control | U16 |  |  | 0 | 1 | RW | 3phase 4wire, UnbalancedSupport_Control 0:Disable UnbalancedSupport 1:Enable UnbalancedSupport |  |  | 0 | 1
| 1039 | [10 empty] | 0 | 1
| 103A | [10 empty] | 0 | 1
| 103B | [10 empty] | 0 | 1
| 103C | [10 empty] | 0 | 1
| 103D | [10 empty] | 0 | 1
| 103E | [11 empty] | 1
| 103F | [11 empty] | 1
| 1040 | AddressMask_Config_Basic2 | U64 |  |  |  |  | R | These four registers（64 bits） control the effectiveness of 64 registers（including these 4 register themselves） in this field， Bit0~3 controls these four register，bit4 controls the 5th register in this field 0:Not Effectiective 1:Effictive | Installer | 00000000 | 000BFFFF | 1
| 1041 | [8 empty] | Installer |  |  | 1
| 1042 | [8 empty] | Installer |  |  | 1
| 1043 | [8 empty] | Installer |  |  | 1
| 1044 | BatConfig_ID | U16 |  |  | 0 | 7 | RW | The ID value in this register means the physcial battery input port. Write this value to this register to set the physcial battery input port parameter. | Installer | 1 | 16 | 1
| 1045 | BatConfig_Address | U16 |  |  |  |  | RW | If multiple battery are connected in the system , this register is used to mark the battery address connected on the pyscial battery input port. | Installer | 1 | 32 | 1
| 1046 | BatConfig_Potocol | U16 |  |  | 0 | 65535 | RW | Battery Parameter-Communication protocol: 0:Sofar Inner BMS/DEFAULT 1:PylonTech/PYLON 2:SOFAR BMS/GENERAL 3:AMASS 4:LG 5:Alpha.ESS 6:CATL | Installer | 1 | 64 | 1
| 1047 | BatConfig_Voltage_Over | U16 | 0.1 | V | 0 | 65535 | RW | Battery Parameter-Over voltage protection value | Installer | 1 | 128 | 1
| 1048 | BatConfig_Voltage_Charge | U16 | 0.1 | V | 0 | 65535 | RW | Battery Parameter-Charge Voltage | Installer | 1 | 256 | 1
| 1049 | BatConfig_Voltage_Lack | U16 | 0.1 | V | 0 | 65535 | RW | Battery Parameter-Low voltage protection value For Lead Acid Battery | Installer | 1 | 512 | 1
| 104A | BatConfig_Voltage_Discharge_Stop | U16 | 0.1 | V | 0 | 65535 | RW | Battery Parameter-Mimimum discharge voltage | Installer | 1 | 1024 | 1
| 104B | BatConfig_Current_Charge_Limit | U16 | 0.01 | A | 0 | 65535 | RW | Battery Parameter-Maximum Charge current limit | Installer | 1 | 2048 | 1
| 104C | BatConfig_Current_Discharge_Limit | U16 | 0.01 | A | 0 | 65535 | RW | Battery Parameter-Maximum discharge current limit | Installer | 1 | 4096 | 1
| 104D | BatConfig_Depth_of_Discharge | U16 | 1 | % | 1 | 90 | RW | DOD means maximum discharge capacity when grid is ON,When SOC<1-DOD,inverter will stop discharge, DOD<=EOD. | Installer | 1 | 8192 | 1
| 104E | BatConfig_End_of_Discharge | U16 | 1 | % | 1 | 90 | RW | EOD means maximum discharge capacity when grid is ON,When SOC<1-DOD,inverter will stop discharge. | Installer | 1 | 16384 | 1
| 104F | BatConfig_Capacity | U16 | 1 | Ah | 1 | 65535 | RW | Battery Parameter- Battery Capacity(Default 50） | Installer | 1 | 32768 | 1
| 1050 | BatConfig_Voltage_Nominal | U16 | 0.1 | V | 0 | 65535 | RW | Battery Parameter-Rated BatteryVoltage(Default 0） | Installer | 1 | 65536 | 1
| 1051 | BatConfig_Cell_Type | U16 | 1 |  | 0 | 3 | RW | BatConfig_Cell_Type 0:Lead Acid(Default) 1:LiFePO4 2:Li(NiCoMn)O2 3:Li2TiO3 | Installer | 1 | 131072 | 1
| 1052 | BatConfig_Impedance | U16 | 1 | mΩ | 0 | 65535 | RW | Battery Parameter-lead acid resistance value； Default value:50mΩ； Internal Resistance+cable resistance | Installer | 0 | 0 | 1
| 1053 | BatConfig_Control | U16 |  |  |  |  | RW | Battery Parameter write control； Write value "1" to this register to update the value in Battery Shadow Register to battery parameter configuration. Write value "2" to this register to reset the value in Battery Shadow Register as BatConfig_Potocol Read this register to get the status of previous Write operation: 0x0000:Success 0x0001:In operation 0xFFFB:fail ,controller refuses to respones(maybe controller is busy or configuration fail) 0xFFFC:fail,no response 0xFFFD:fail,this function is forbidden 0xFFFE:fail,fail to save parameters 0xFFFF:fail,error in input parameters | Installer | 1 | 524288 | 1
| 1054 | [11 empty] | 1
| 1055 | [11 empty] | 1
| 1056 | [11 empty] | 1
| 1057 | [11 empty] | 1
| 1058 | [11 empty] | 1
| 1059 | [11 empty] | 1
| 105A | [11 empty] | 1
| 105B | [11 empty] | 1
| 105C | [11 empty] | 1
| 105D | [11 empty] | 1
| 105E | [11 empty] | 1
| 105F | [11 empty] | 1
| 1060 | [11 empty] | 1
| 1061 | [11 empty] | 1
| 1062 | [11 empty] | 1
| 1063 | [11 empty] | 1
| 1064 | [11 empty] | 1
| 1065 | [11 empty] | 1
| 1066 | [11 empty] | 1
| 1067 | [11 empty] | 1
| 1068 | [11 empty] | 1
| 1069 | [11 empty] | 1
| 106A | [11 empty] | 1
| 106B | [11 empty] | 1
| 106C | [11 empty] | 1
| 106D | [11 empty] | 1
| 106E | [11 empty] | 1
| 106F | [11 empty] | 1
| 1070 | [11 empty] | 1
| 1071 | [11 empty] | 1
| 1072 | [11 empty] | 1
| 1073 | [11 empty] | 1
| 1074 | [11 empty] | 1
| 1075 | [11 empty] | 1
| 1076 | [11 empty] | 1
| 1077 | [11 empty] | 1
| 1078 | [11 empty] | 1
| 1079 | [11 empty] | 1
| 107A | [11 empty] | 1
| 107B | [11 empty] | 1
| 107C | [11 empty] | 1
| 107D | [11 empty] | 1
| 107E | [11 empty] | 1
| 107F | [11 empty] | 1
1
1
Remote Control(0x1100-0x12FF) | [12 empty] | 1
| 1100 | AddressMask_Config_Remote1 | U64 |  |  |  |  | R | These four registers（64 bits） control the effectiveness of 64 registers（including these 4 register themselves） in this field， Bit0~3 controls these four register，bit4 controls the 5th register in this field 0:Not Effectiective 1:Effictive | End User | 00000000 | 0000000F | 1
| 1101 | [8 empty] | End User |  |  | 1
| 1102 | [8 empty] | End User |  |  | 1
| 1103 | [8 empty] | End User |  |  | 1
| 1104 | Remote_On_Off_Control | U16 |  |  | 0 | 1 | RW | Remote_On_Off_Control 0x0000:OFF 0x0001:ON | End User | 0 | 0 | 1
| 1105 | [8 empty] | End User |  |  | 1
| 1106 | [8 empty] | End User |  |  | 1
| 1107 | [8 empty] | End User |  |  | 1
| 1108 | [8 empty] | End User |  |  | 1
| 1109 | [8 empty] | End User |  |  | 1
| 110A | [8 empty] | End User |  |  | 1
| 110B | [8 empty] | End User |  |  | 1
| 110C | [8 empty] | End User |  |  | 1
| 110D | [8 empty] | End User |  |  | 1
| 110E | [8 empty] | End User |  |  | 1
| 110F | [8 empty] | End User |  |  | 1
| 1110 | Energy_Storage_Mode_Control | U16 |  |  | 0 | 4 | RW | Energy_Storage_Mode_Control 0:1.Self-use Mode 1:Time of Use Mode 2:Timing Mode 3:Passive Mode 4:peaking Shaving Mode This register is used to change inverter mode. | End User |  |  | 1
| 1111 | Timing_ID | U16 |  |  | 0 | 3 | RW | Timing_ID； Smaller ID has higher priority. Write value to this register to select the timing ID | End User |  |  | 1
| 1112 | Timing_On_Off_Control | U16 |  |  | 0 | 1 | RW | Timing-charge/discharge enable control； Bit0:Charge Enable Bit1:Discharge Enable | End User |  |  | 1
| 1113 | Timing_Charge_Start | U16 | 1 1 | Hour Minute | 0 0 | 23 59 | RW | Hi Byte.Charge Start Hour Low byte.Charge Start Minute | End User |  |  | 1
| 1114 | Timing_Charge_End | U16 | 1 1 | Hour Minute | 0 0 | 23 59 | RW | Hi Byte.End ChargeHour Low byte.End ChargeMinute | End User |  |  | 1
| 1115 | Timing_Discharge_Start | U16 | 1 1 | Hour Minute | 0 0 | 23 59 | RW | Hi Byte.Charge start Hour Low byte.Charge start Minute | End User |  |  | 1
| 1116 | Timing_Discharge_End | U16 | 1 1 | Hour Minute | 0 0 | 23 59 | RW | Hi Byte.Charge End Hour Low byte.Charge End Minute | End User |  |  | 1
| 1117 | Timing_Power_Charge | U32 | 1 | W | 1 | 4294967296 | RW | Timing-Charge power | End User |  |  | 1
| 1118 | [8 empty] | End User |  |  | 1
| 1119 | Timing_Power_Discharge | U32 | 1 | W | 1 | 4294967296 | RW | Timing-Disharge power | End User |  |  | 1
| 111A | [8 empty] | End User |  |  | 1
| 111B | Timing_Rsvd1 | [6 empty] | Timing-Reserved 1 | End User |  |  | 1
| 111C | Timing_Rsvd2 | [6 empty] | Timing-Reserved 2 | End User |  |  | 1
| 111D | Timing_Rsvd3 | [6 empty] | Timing-Reserved 3 | End User |  |  | 1
| 111E | Timing_Rsvd4 | [6 empty] | Timing-Reserved 4 | End User |  |  | 1
| 111F | Timing_Control | U16 |  |  | 1 | 1 | RW | Write value "1" to this register to update the value in above Shadow Register to Timing mode configuration; Read this register to get the status of previous Write operation: 0x0000:Success 0x0001:In operation 0xFFFB:fail ,controller refuses to respones(maybe controller is busy or configuration fail) 0xFFFC:fail,no response 0xFFFD:fail,this function is forbidden 0xFFFE:fail,fail to save parameters 0xFFFF:fail,error in input parameters | End User |  |  | 1
| 1120 | TOU_ID | U16 |  |  | 0 | 7 | RW | Smaller ID has higher priority Write value to this register to select the Time of Use-Rules ID | End User |  |  | 1
| 1121 | TOU_On_Off_Control | U16 |  |  | 0 | 1 | RW | Time of Use-Rules Enable； 0:Disable 1:Enable | End User |  |  | 1
| 1122 | TOU_Charge_Start | U16 | 1 1 | Hour Minute | 0 0 | 23 59 | RW | Hi Byte.Charge Start Hour Low byte.Charge Start Minute | End User |  |  | 1
| 1123 | TOU_Charge_End | U16 | 1 1 | Hour Minute | 0 0 | 23 59 | RW | Hi Byte.End ChargeHour Low byte.End ChargeMinute | End User |  |  | 1
| 1124 | TOU_Charge_Target_SOC | U16 | 1 | % | 30 | 100 | RW | Time of Use-End SOC of force charge； When battery SOC reach this value ,inverter stop charging and enter Self-Use Mode, it will also disable discharge.. | End User |  |  | 1
| 1125 | TOU_Charge_Power | U32 | 1 | W | 1 | 4294967296 | RW | Time of Use-Force Charge power； Setting velue can not be higher than inverter rated power. | End User |  |  | 1
| 1126 | [8 empty] | End User |  |  | 1
| 1127 | TOU_Executed_Date_Start | U16 | 1 1 | 月 日 | 1 1 | 12 31 | RW | Hi Byte.Rules start Month Low byte.Rules start Date | End User |  |  | 1
| 1128 | TOU_Executed_Date_End | U16 | 1 1 | 月 日 | 1 1 | 12 31 | RW | Hi Byte.Rules end Month Low byte.Rules end Date | End User |  |  | 1
| 1129 | TOU_Executed_Day_of_Week | U16 |  |  |  |  | RW | Time of Use-Rules Executed in week； 0:Not Effective 1: Effective Bit0:Monday Bit1:Tuesday Bit2:Wednesday Bit3: Thursday Bit4:Friday Bit5:Saturday Bit6:Sunday | End User |  |  | 1
| 112A | TOU_Rsvd1 | [6 empty] | Time of Use-Reserved 1 | End User |  |  | 1
| 112B | TOU_Rsvd2 | [6 empty] | Time of Use-Reserved 2 | End User |  |  | 1
| 112C | TOU_Rsvd3 | [6 empty] | Time of Use-Reserved 3 | End User |  |  | 1
| 112D | TOU_Rsvd4 | [6 empty] | Time of Use-Reserved 4 | End User |  |  | 1
| 112E | TOU_Rsvd5 | [6 empty] | Time of Use-Reserved 5 | End User |  |  | 1
| 112F | TOU_Control | U16 |  |  | 1 | 1 | RW | Time of Use- Write COntrol； Write value "1" to this register to update the value in above Shadow Register to Time of Use configuration； Read this register to get the status of previous Write operation: 0x0000:Success 0x0001:In operation 0xFFFB:fail ,controller refuses to respones(maybe controller is busy or configuration fail) 0xFFFC:fail,no response 0xFFFD:fail,this function is forbidden 0xFFFE:fail,fail to save parameters 0xFFFF:fail,error in input parameters | End User |  |  | 1
| 1130 | Peak_Shaving_Discharge_Threshold | U32 | 1 | W | 100 |  | RW | Peak_Shaving_Discharge_Threshold | End User |  |  | 1
| 1131 | [8 empty] | End User |  |  | 1
| 1132 | Peak_Shaving_Charge_Threshold | U32 | 1 | W | 100 |  | RW | Peak_Shaving_Charge_Threshold | End User |  |  | 1
| 1133 | [8 empty] | End User |  |  | 1
| 1134 | [11 empty] | 1
| 1135 | [11 empty] | 1
| 1136 | [11 empty] | 1
| 1137 | [11 empty] | 1
| 1138 | [11 empty] | 1
| 1139 | [11 empty] | 1
| 113A | [11 empty] | 1
| 113B | [11 empty] | 1
| 113C | [11 empty] | 1
| 113D | [11 empty] | 1
| 113E | [11 empty] | 1
| 113F | [11 empty] | 1
| 1140 | AddressMask_Config_Remote2 | U64 |  |  |  |  | R | These four registers（64 bits） control the effectiveness of 64 registers（including these 4 register themselves） in this field， Bit0~3 controls these four register，bit4 controls the 5th register in this field 0:Not Effectiective 1:Effictive | End User | 00000000 | 0000000F | 1
| 1141 | [8 empty] | End User |  |  | 1
| 1142 | [8 empty] | End User |  |  | 1
| 1143 | [8 empty] | End User |  |  | 1
| 1144 | [9 empty] | 0 | 0 | 1
| 1145 | [11 empty] | 1
| 1146 | [11 empty] | 1
| 1147 | [11 empty] | 1
| 1148 | [11 empty] | 1
| 1149 | [11 empty] | 1
| 114A | [11 empty] | 1
| 114B | [11 empty] | 1
| 114C | [11 empty] | 1
| 114D | [11 empty] | 1
| 114E | [11 empty] | 1
| 114F | [11 empty] | 1
| 1150 | [11 empty] | 1
| 1151 | [11 empty] | 1
| 1152 | [11 empty] | 1
| 1153 | [11 empty] | 1
| 1154 | [11 empty] | 1
| 1155 | [11 empty] | 1
| 1156 | [11 empty] | 1
| 1157 | [11 empty] | 1
| 1158 | [11 empty] | 1
| 1159 | [11 empty] | 1
| 115A | [11 empty] | 1
| 115B | [11 empty] | 1
| 115C | [11 empty] | 1
| 115D | [11 empty] | 1
| 115E | [11 empty] | 1
| 115F | [11 empty] | 1
| 1160 | [11 empty] | 1
| 1161 | [11 empty] | 1
| 1162 | [11 empty] | 1
| 1163 | [11 empty] | 1
| 1164 | [11 empty] | 1
| 1165 | [11 empty] | 1
| 1166 | [11 empty] | 1
| 1167 | [11 empty] | 1
| 1168 | [11 empty] | 1
| 1169 | [11 empty] | 1
| 116A | [11 empty] | 1
| 116B | [11 empty] | 1
| 116C | [11 empty] | 1
| 116D | [11 empty] | 1
| 116E | [11 empty] | 1
| 116F | [11 empty] | 1
| 1170 | [11 empty] | 1
| 1171 | [11 empty] | 1
| 1172 | [11 empty] | 1
| 1173 | [11 empty] | 1
| 1174 | [11 empty] | 1
| 1175 | [11 empty] | 1
| 1176 | [11 empty] | 1
| 1177 | [11 empty] | 1
| 1178 | [11 empty] | 1
| 1179 | [11 empty] | 1
| 117A | [11 empty] | 1
| 117B | [11 empty] | 1
| 117C | [11 empty] | 1
| 117D | [11 empty] | 1
| 117E | [11 empty] | 1
| 117F | [11 empty] | 1
| 1180 | AddressMask_Config_Remote3 | U64 |  |  |  |  | R | These four registers（64 bits） control the effectiveness of 64 registers（including these 4 register themselves） in this field， Bit0~3 controls these four register，bit4 controls the 5th register in this field 0:Not Effectiective 1:Effictive | End User | 00000000 | 0000000F | 1
| 1181 | [8 empty] | End User |  |  | 1
| 1182 | [8 empty] | End User |  |  | 1
| 1183 | [8 empty] | End User |  |  | 1
| 1184 | Passive_Timeout | U16 | 1 | Second | 0 | 65535 | RW | Passive Mode_Timeout Control； Default value:0； Set the delay time for timeout,if inverter does not receive any communication in this delay time, inverter will execute the timeout action set in1185. Set value 0 in this register to disable this timeout function. | End User | 0 | 0 | 1
| 1185 | Passive_Timeout_Action | U16 |  |  | 0 | 1 | RW | Passive Mode_Timeout Action； 0:Standby 1:Enter previous storage mode set before inverter entering passive mode. | End User |  |  | 1
| 1186 | Passive_Rsvd1 | [6 empty] | Passive Mode_Reserved1 | End User |  |  | 1
| 1187 | Passive_Manual_Gdes | I32 | 1 | W | -2147483648 | 2147483647 | RW | Manual Mode Desired grid power(Gdes）； Positive value mean power direction from grid to hybrid system Negative value mean power direction from hybrid system to grid . | End User |  |  | 1
| 1188 | [8 empty] | End User |  |  | 1
| 1189 | Passive_Manual_Blo | I32 | 1 | W | -2147483648 | 2147483647 | RW | Manual Mode : Battery minmum charge/dicharge power(Blo）； Positive value means Charge； Negative value means Discharge. | End User |  |  | 1
| 118A | [8 empty] | End User |  |  | 1
| 118B | Passive_Manual_Bup | I32 | 1 | W | -2147483648 | 2147483647 | RW | Manual Mode Battery maximum charge/dicharge power(Bup）； Positive value means Charge； Negative value means Discharge. | End User |  |  | 1
| 118C | [8 empty] | End User |  |  | 1
| 118D | Passive_Manual_Gdzup | I32 | 1 | W | -2147483648 | 2147483647 | RW | Manual Mode: Allowed feeding back power to grid(Gdzup)； Positive value mean power direction from grid to hybrid system Negative value mean power direction from hybrid system to grid . | End User |  |  | 1
| 118E | [8 empty] | End User |  |  | 1
| 118F | Passive_Manual_Gdzlo | I32 | 1 | W | -2147483648 | 2147483647 | RW | Manual Mode：Allowed purchasing power from grid (Gdzlo)； Positive value mean power direction from grid to hybrid system Negative value mean power direction from hybrid system to grid . | End User |  |  | 1
| 1190 | [8 empty] | End User |  |  | 1
| 1191 | Passive_Scheduler_Gdes_Ante | I32 | 1 | W | -2147483648 | 2147483647 | RW | Scheduler Mode：Desired grid power(Gdes_Ante)； Scheduler Parameter,effective in Scheduler time interval. Positive value mean power direction from grid to hybrid system Negative value mean power direction from hybrid system to grid . | End User |  |  | 1
| 1192 | [8 empty] | End User |  |  | 1
| 1193 | Passive_Scheduler_Blo_Ante | I32 | 1 | W | -2147483648 | 2147483647 | RW | Scheduler Mode ：Battery minimum charge/dicharge power(Blo_Ante）； Scheduler Parameter,effective in Scheduler time interval.. Positive value mean power direction from grid to hybrid system Negative value mean power direction from hybrid system to grid . | End User |  |  | 1
| 1194 | [8 empty] | End User |  |  | 1
| 1195 | Passive_Scheduler_Bup_Ante | I32 | 1 | W | -2147483648 | 2147483647 | RW | Scheduler Mode Battery maximum charge/dicharge power(Bup_Ante）； Scheduler Parameter,effective in Scheduler time interval. Positive value mean power direction from grid to hybrid system Negative value mean power direction from hybrid system to grid . | End User |  |  | 1
| 1196 | [8 empty] | End User |  |  | 1
| 1197 | Passive_Scheduler_Gdzup_Ante | I32 | 1 | W | -2147483648 | 2147483647 | RW | Scheduler Mode: Allowed feeding back power to grid(Gdzup_Ante)； Scheduler Parameter,effective in Scheduler time interval. Positive value mean power direction from grid to hybrid system Negative value mean power direction from hybrid system to grid . | End User |  |  | 1
| 1198 | [8 empty] | End User |  |  | 1
| 1199 | Passive_Scheduler_Gdzlo_Ante | I32 | 1 | W | -2147483648 | 2147483647 | RW | Scheduler Mode:Allowed purchasing power from grid (Gdzlo_Ante)； Scheduler Parameter,effective in Scheduler time interval. Positive value mean power direction from grid to hybrid system Negative value mean power direction from hybrid system to grid . | End User |  |  | 1
| 119A | [8 empty] | End User |  |  | 1
| 119B | Passive_Scheduler_Gdes_Post | I32 | 1 | W | -2147483648 | 2147483647 | RW | Scheduler Mode: desired grid power(Gdes_Post)； Scheduler Parameter,effiective after scheduler time interval. Positive value mean power direction from grid to hybrid system Negative value mean power direction from hybrid system to grid . | End User |  |  | 1
| 119C | [8 empty] | End User |  |  | 1
| 119D | Passive_Scheduler_Blo_Post | I32 | 1 | W | -2147483648 | 2147483647 | RW | Scheduler Mode Battery minumu charge/disharge power(Blo_Post）； Scheduler Parameter,effiective after scheduler time interval. Positive value mean power direction from grid to hybrid system Negative value mean power direction from hybrid system to grid . | End User |  |  | 1
| 119E | [8 empty] | End User |  |  | 1
| 119F | Passive_Scheduler_Bup_Post | I32 | 1 | W | -2147483648 | 2147483647 | RW | Scheduler Mode Battery maximum charge/disharge power(Bup_Post）； Scheduler Parameter Parameter,effiective after scheduler time interval. Positive value mean power direction from grid to hybrid system Negative value mean power direction from hybrid system to grid . | End User |  |  | 1
| 11A0 | [8 empty] | End User |  |  | 1
| 11A1 | Passive_Scheduler_Gdzup_Post | I32 | 1 | W | -2147483648 | 2147483647 | RW | Scheduler Mode: allowed power feeding back to grid(Gdzup_Post)； Scheduler Parameter,effiective after scheduler time interval. Positive value mean power direction from grid to hybrid system Negative value mean power direction from hybrid system to grid . | End User |  |  | 1
| 11A2 | [8 empty] | End User |  |  | 1
| 11A3 | Passive_Scheduler_Gdzlo_Post | I32 | 1 | W | -2147483648 | 2147483647 | RW | Scheduler Mode: allowed power purchasing from grid(Gdzlo_Post)； Scheduler Parameter,effiective after scheduler time interval. Positive value mean power direction from grid to hybrid system Negative value mean power direction from hybrid system to grid . | End User |  |  | 1
| 11A4 | [8 empty] | End User |  |  | 1
| 11A5 | Passive_Scheduler_StartTime | U32 | 1 | Second | 0 | 4294967296 | RW | Scheduler start time StartTime format is unix time As inverter system time is GMT in default, so when you set this parameter, please note the time zone, StartTime=(local Unix Time）±(difference(in seconds) between local time and UTC/GMT) | End User |  |  | 1
| 11A6 | [8 empty] | End User |  |  | 1
| 11A7 | Passive_Scheduler_DurationTime | U32 | 1 | Second | 0 | 4294967296 | RW | DurationTime of Scheduler Mode | End User |  |  | 1
| 11A8 | [8 empty] | End User |  |  | 1
| 11A9 | Passive_Scheduler_ManagementMode | U16 |  |  | 0 | 2 | RW | Passive_Scheduler_ManagementMode； 0:Auto Mode 1:Manual Mode 2:Scheduler Mode Other value will be invalid | End User |  |  | 1
| 11AA | [11 empty] | 1
| 11AB | [11 empty] | 1
| 11AC | [11 empty] | 1
| 11AD | [11 empty] | 1
| 11AE | [11 empty] | 1
| 11AF | [11 empty] | 1
| 11B0 | [11 empty] | 1
| 11B1 | [11 empty] | 1
| 11B2 | [11 empty] | 1
| 11B3 | [11 empty] | 1
| 11B4 | [11 empty] | 1
| 11B5 | [11 empty] | 1
| 11B6 | [11 empty] | 1
| 11B7 | [11 empty] | 1
| 11B8 | [11 empty] | 1
| 11B9 | [11 empty] | 1
| 11BA | [11 empty] | 1
| 11BB | [11 empty] | 1
| 11BC | [11 empty] | 1
| 11BD | [11 empty] | 1
| 11BE | [11 empty] | 1
| 11BF | [11 empty] | 1
| 11C0 | AddressMask_Config_Remote4 | U64 |  |  |  |  | R | These four registers（64 bits） control the effectiveness of 64 registers（including these 4 register themselves） in this field， Bit0~3 controls these four register，bit4 controls the 5th register in this field 0:Not Effectiective 1:Effictive | End User | 00000000 | 0000000F | 1
| 11C1 | [8 empty] | End User |  |  | 1
| 11C2 | [8 empty] | End User |  |  | 1
| 11C3 | [8 empty] | End User |  |  | 1
| 11C4 | [9 empty] | 0 | 0 | 1
| 11C5 | [11 empty] | 1
1
1
1
1
1
1
1
1
1
Inverter Read Only Result(0x1300-0x15FF) | [12 empty] | 1
| 1300 | AddressMask_Config_ReadOnly_Result1 | U64 |  |  |  |  | R | These four registers（64 bits） control the effectiveness of 64 registers（including these 4 register themselves） in this field， Bit0~3 controls these four register，bit4 controls the 5th register in this field 0:Not Effectiective 1:Effictive |  | 00000000 | 0000000F | 1
| 1301 | [11 empty] | 1
| 1302 | [11 empty] | 1
| 1303 | [11 empty] | 1
| 1304 | Italay_Autotest_Result1 | U16 | 0.1 | V |  |  | R | Italay_Autotest59.s1. Set level 1Over voltage protection value. |  | 0 | 0 | 1
| 1305 | Italay_Autotest_Result2 | U16 | 1 | ms |  |  | R | Italay_Autotest59.s1. Set level 1 Over voltage protection time. |  |  |  | 1
| 1306 | Italay_Autotest_Result3 | U16 | 0.1 | V |  |  | R | Italay_Autotest59.s1. Level 1 Over voltage protection value test result. |  |  |  | 1
| 1307 | Italay_Autotest_Result4 | U16 | 1 | ms |  |  | R | Italay_Autotest59.s1. Level 1 Over voltage protection time test result. |  |  |  | 1
| 1308 | Italay_Autotest_Result5 | U16 | 0.1 | V |  |  | R | Italay_Autotest59.s2. Set level 2 Over voltage protection value. |  |  |  | 1
| 1309 | Italay_Autotest_Result6 | U16 | 1 | ms |  |  | R | Italay_Autotest59.s2. Set level 2 Over voltage protection time. |  |  |  | 1
| 130A | Italay_Autotest_Result7 | U16 | 0.1 | V |  |  | R | Italay_Autotest59.s2. Level 2 Over voltage protection value test result. |  |  |  | 1
| 130B | Italay_Autotest_Result8 | U16 | 1 | ms |  |  | R | Italay_Autotest59.s2. Level 2 Over voltage protection time test result. |  |  |  | 1
| 130C | Italay_Autotest_Result9 | U16 | 0.1 | V |  |  | R | Italay_Autotest27.s1. Set level 1 low voltage protection value. |  |  |  | 1
| 130D | Italay_Autotest_Result10 | U16 | 1 | ms |  |  | R | Italay_Autotest27.s1. Set level 1 low voltage protection time. |  |  |  | 1
| 130E | Italay_Autotest_Result11 | U16 | 0.1 | V |  |  | R | Italay_Autotest27.s1. Level 1 low voltage protection value test result. |  |  |  | 1
| 130F | Italay_Autotest_Result12 | U16 | 1 | ms |  |  | R | Italay_Autotest27.s1. Level 1 low voltage protection time test result. |  |  |  | 1
| 1310 | Italay_Autotest_Result13 | U16 | 0.1 | V |  |  | R | Italay_Autotest27.s2. Set level 2 low voltage protection value. |  |  |  | 1
| 1311 | Italay_Autotest_Result14 | U16 | 1 | ms |  |  | R | Italay_Autotest27.s2. Set level 2 low voltage protection time. |  |  |  | 1
| 1312 | Italay_Autotest_Result15 | U16 | 0.1 | V |  |  | R | Italay_Autotest27.s2. Level 2 low voltage protection value test result. |  |  |  | 1
| 1313 | Italay_Autotest_Result16 | U16 | 1 | ms |  |  | R | Italay_Autotest27.s2. Level 2 low voltage protection time test result. |  |  |  | 1
| 1314 | Italay_Autotest_Result17 | U16 | 0.01 | Hz |  |  | R | Italay_Autotest81>s1. Set level 1over frequency protection value. |  |  |  | 1
| 1315 | Italay_Autotest_Result18 | U16 | 1 | ms |  |  | R | Italay_Autotest81>s1. Set level 1over frequency protection time. |  |  |  | 1
| 1316 | Italay_Autotest_Result19 | U16 | 0.01 | Hz |  |  | R | Italay_Autotest81>s1. Level 1 over frequency protection value test result. |  |  |  | 1
| 1317 | Italay_Autotest_Result20 | U16 | 1 | ms |  |  | R | Italay_Autotest81>s1. Level 1 over frequency protection time test result. |  |  |  | 1
| 1318 | Italay_Autotest_Result21 | U16 | 0.01 | Hz |  |  | R | Italay_Autotest81>s2. Set level 2 over frequency protection value. |  |  |  | 1
| 1319 | Italay_Autotest_Result22 | U16 | 1 | ms |  |  | R | Italay_Autotest81>s2. Set level 2 over frequency protection time. |  |  |  | 1
| 131A | Italay_Autotest_Result23 | U16 | 0.01 | Hz |  |  | R | Italay_Autotest81>s2. Level 2 over frequency protection value test result. |  |  |  | 1
| 131B | Italay_Autotest_Result24 | U16 | 1 | ms |  |  | R | Italay_Autotest81>s2. Level 2 over frequency protection time test result. |  |  |  | 1
| 131C | Italay_Autotest_Result25 | U16 | 0.01 | Hz |  |  | R | Italay_Autotest81<s1. Set level 1low frequency protection value. |  |  |  | 1
| 131D | Italay_Autotest_Result26 | U16 | 1 | ms |  |  | R | Italay_Autotest81<s1. Set level 1low frequency protection time. |  |  |  | 1
| 131E | Italay_Autotest_Result27 | U16 | 0.01 | Hz |  |  | R | Italay_Autotest81<s1. Level 1 low frequency protection value test result. |  |  |  | 1
| 131F | Italay_Autotest_Result28 | U16 | 1 | ms |  |  | R | Italay_Autotest81<s1. Level 1 low frequency protection time test result. |  |  |  | 1
| 1320 | Italay_Autotest_Result29 | U16 | 0.01 | Hz |  |  | R | Italay_Autotest81<s2. Set level 2 low frequency protection value. |  |  |  | 1
| 1321 | Italay_Autotest_Result30 | U16 | 1 | ms |  |  | R | Italay_Autotest81<s2. Set level 2 low frequency protection time. |  |  |  | 1
| 1322 | Italay_Autotest_Result31 | U16 | 0.01 | Hz |  |  | R | Italay_Autotest81<s2. Level 2 low frequency protection value test result. |  |  |  | 1
| 1323 | Italay_Autotest_Result32 | U16 | 1 | ms |  |  | R | Italay_Autotest81<s2. Level 2 low frequency protection time test result. |  |  |  | 1
| 1324 | Italay_Autotest_Result33 | [6 empty] | Italay_Autotest_Result33 |  |  |  | 1
| 1325 | Italay_Autotest_Result34 | [6 empty] | Italay_Autotest_Result34 |  |  |  | 1
| 1326 | Italay_Autotest_Result35 | [6 empty] | Italay_Autotest_Result35 |  |  |  | 1
| 1327 | Italay_Autotest_Result36 | [6 empty] | Italay_Autotest_Result36 |  |  |  | 1
| 1328 | Italay_Autotest_Result37 | [6 empty] | Italay_Autotest_Result37 |  |  |  | 1
| 1329 | Italay_Autotest_Result38 | [6 empty] | Italay_Autotest_Result38 |  |  |  | 1
| 132A | Italay_Autotest_Result39 | [6 empty] | Italay_Autotest_Result39 |  |  |  | 1
| 132B | Italay_Autotest_Result40 | [6 empty] | Italay_Autotest_Result40 |  |  |  | 1
| 132C | Italay_Autotest_Result41 | [6 empty] | Italay_Autotest_Result41 |  |  |  | 1
| 132D | Italay_Autotest_Result42 | [6 empty] | Italay_Autotest_Result42 |  |  |  | 1
| 132E | Italay_Autotest_Result43 | [6 empty] | Italay_Autotest_Result43 |  |  |  | 1
| 132F | Italay_Autotest_Result44 | [6 empty] | Italay_Autotest_Result44 |  |  |  | 1
| 1330 | Italay_Autotest_Result45 | [6 empty] | Italay_Autotest_Result45 |  |  |  | 1
| 1331 | Italay_Autotest_Result46 | [6 empty] | Italay_Autotest_Result46 |  |  |  | 1
| 1332 | Italay_Autotest_Result47 | [6 empty] | Italay_Autotest_Result47 |  |  |  | 1
| 1333 | Italay_Autotest_Result48 | [6 empty] | Italay_Autotest_Result48 |  |  |  | 1
1
| 1340 | AddressMask_Config_ReadOnly_Result2 | U64 |  |  |  |  | R | These four registers（64 bits） control the effectiveness of 64 registers（including these 4 register themselves） in this field， Bit0~3 controls these four register，bit4 controls the 5th register in this field 0:Not Effectiective 1:Effictive |  | 00000000 | 0000000F | 1
| 1341 | [11 empty] | 1
| 1342 | [11 empty] | 1
| 1343 | [11 empty] | 1
| 1344 | IVCurve_Voltage1 | U16 | 0.1 | V |  |  | R | IVCurve_Voltage1 |  | 0 | 0 | 1
| 1345 | IVCurve_Current1 | U16 | 0.01 | A |  |  | R | IVCurve_Current1 |  |  |  | 1
| 1346 | IVCurve_Voltage2 | U16 | 0.1 | V |  |  | R | IVCurve_Voltage2 |  |  |  | 1
| 1347 | IVCurve_Current2 | U16 | 0.01 | A |  |  | R | IVCurve_Current2 |  |  |  | 1
| 1348 | IVCurve_Voltage3 | U16 | 0.1 | V |  |  | R | IVCurve_Voltage3 |  |  |  | 1
| 1349 | IVCurve_Current3 | U16 | 0.01 | A |  |  | R | IVCurve_Current3 |  |  |  | 1
| 134A | IVCurve_Voltage4 | U16 | 0.1 | V |  |  | R | IVCurve_Voltage4 |  |  |  | 1
| 134B | IVCurve_Current4 | U16 | 0.01 | A |  |  | R | IVCurve_Current4 |  |  |  | 1
| 134C | IVCurve_Voltage5 | U16 | 0.1 | V |  |  | R | IVCurve_Voltage5 |  |  |  | 1
| 134D | IVCurve_Current5 | U16 | 0.01 | A |  |  | R | IVCurve_Current5 |  |  |  | 1
| 134E | IVCurve_Voltage6 | U16 | 0.1 | V |  |  | R | IVCurve_Voltage6 |  |  |  | 1
| 134F | IVCurve_Current6 | U16 | 0.01 | A |  |  | R | IVCurve_Current6 |  |  |  | 1
| 1350 | IVCurve_Voltage7 | U16 | 0.1 | V |  |  | R | IVCurve_Voltage7 |  |  |  | 1
| 1351 | IVCurve_Current7 | U16 | 0.01 | A |  |  | R | IVCurve_Current7 |  |  |  | 1
| 1352 | IVCurve_Voltage8 | U16 | 0.1 | V |  |  | R | IVCurve_Voltage8 |  |  |  | 1
| 1353 | IVCurve_Current8 | U16 | 0.01 | A |  |  | R | IVCurve_Current8 |  |  |  | 1
| 1354 | IVCurve_Voltage9 | U16 | 0.1 | V |  |  | R | IVCurve_Voltage9 |  |  |  | 1
| 1355 | IVCurve_Current9 | U16 | 0.01 | A |  |  | R | IVCurve_Current9 |  |  |  | 1
| 1356 | IVCurve_Voltage10 | U16 | 0.1 | V |  |  | R | IVCurve_Voltage10 |  |  |  | 1
| 1357 | IVCurve_Current10 | U16 | 0.01 | A |  |  | R | IVCurve_Current10 |  |  |  | 1
| 1358 | IVCurve_Voltage11 | U16 | 0.1 | V |  |  | R | IVCurve_Voltage11 |  |  |  | 1
| 1359 | IVCurve_Current11 | U16 | 0.01 | A |  |  | R | IVCurve_Current11 |  |  |  | 1
| 135A | IVCurve_Voltage12 | U16 | 0.1 | V |  |  | R | IVCurve_Voltage12 |  |  |  | 1
| 135B | IVCurve_Current12 | U16 | 0.01 | A |  |  | R | IVCurve_Current12 |  |  |  | 1
| 135C | IVCurve_Voltage13 | U16 | 0.1 | V |  |  | R | IVCurve_Voltage13 |  |  |  | 1
| 135D | IVCurve_Current13 | U16 | 0.01 | A |  |  | R | IVCurve_Current13 |  |  |  | 1
| 135E | IVCurve_Voltage14 | U16 | 0.1 | V |  |  | R | IVCurve_Voltage14 |  |  |  | 1
| 135F | IVCurve_Current14 | U16 | 0.01 | A |  |  | R | IVCurve_Current14 |  |  |  | 1
| 1360 | IVCurve_Voltage15 | U16 | 0.1 | V |  |  | R | IVCurve_Voltage15 |  |  |  | 1
| 1361 | IVCurve_Current15 | U16 | 0.01 | A |  |  | R | IVCurve_Current15 |  |  |  | 1
| 1362 | IVCurve_Voltage16 | U16 | 0.1 | V |  |  | R | IVCurve_Voltage16 |  |  |  | 1
| 1363 | IVCurve_Current16 | U16 | 0.01 | A |  |  | R | IVCurve_Current16 |  |  |  | 1
| 1364 | IVCurve_Voltage17 | U16 | 0.1 | V |  |  | R | IVCurve_Voltage17 |  |  |  | 1
| 1365 | IVCurve_Current17 | U16 | 0.01 | A |  |  | R | IVCurve_Current17 |  |  |  | 1
| 1366 | IVCurve_Voltage18 | U16 | 0.1 | V |  |  | R | IVCurve_Voltage18 |  |  |  | 1
| 1367 | IVCurve_Current18 | U16 | 0.01 | A |  |  | R | IVCurve_Current18 |  |  |  | 1
| 1368 | IVCurve_Voltage19 | U16 | 0.1 | V |  |  | R | IVCurve_Voltage19 |  |  |  | 1
| 1369 | IVCurve_Current19 | U16 | 0.01 | A |  |  | R | IVCurve_Current19 |  |  |  | 1
| 136A | IVCurve_Voltage20 | U16 | 0.1 | V |  |  | R | IVCurve_Voltage20 |  |  |  | 1
| 136B | IVCurve_Current20 | U16 | 0.01 | A |  |  | R | IVCurve_Current20 |  |  |  | 1
| 136C | IVCurve_Voltage21 | U16 | 0.1 | V |  |  | R | IVCurve_Voltage21 |  |  |  | 1
| 136D | IVCurve_Current21 | U16 | 0.01 | A |  |  | R | IVCurve_Current21 |  |  |  | 1
| 136E | IVCurve_Voltage22 | U16 | 0.1 | V |  |  | R | IVCurve_Voltage22 |  |  |  | 1
| 136F | IVCurve_Current22 | U16 | 0.01 | A |  |  | R | IVCurve_Current22 |  |  |  | 1
| 1370 | IVCurve_Voltage23 | U16 | 0.1 | V |  |  | R | IVCurve_Voltage23 |  |  |  | 1
| 1371 | IVCurve_Current23 | U16 | 0.01 | A |  |  | R | IVCurve_Current23 |  |  |  | 1
| 1372 | IVCurve_Voltage24 | U16 | 0.1 | V |  |  | R | IVCurve_Voltage24 |  |  |  | 1
| 1373 | IVCurve_Current24 | U16 | 0.01 | A |  |  | R | IVCurve_Current24 |  |  |  | 1
| 1374 | IVCurve_Voltage25 | U16 | 0.1 | V |  |  | R | IVCurve_Voltage25 |  |  |  | 1
| 1375 | IVCurve_Current25 | U16 | 0.01 | A |  |  | R | IVCurve_Current25 |  |  |  | 1
| 1376 | IVCurve_Voltage26 | U16 | 0.1 | V |  |  | R | IVCurve_Voltage26 |  |  |  | 1
| 1377 | IVCurve_Current26 | U16 | 0.01 | A |  |  | R | IVCurve_Current26 |  |  |  | 1
| 1378 | IVCurve_Voltage27 | U16 | 0.1 | V |  |  | R | IVCurve_Voltage27 |  |  |  | 1
| 1379 | IVCurve_Current27 | U16 | 0.01 | A |  |  | R | IVCurve_Current27 |  |  |  | 1
| 137A | IVCurve_Voltage28 | U16 | 0.1 | V |  |  | R | IVCurve_Voltage28 |  |  |  | 1
| 137B | IVCurve_Current28 | U16 | 0.01 | A |  |  | R | IVCurve_Current28 |  |  |  | 1
| 137C | IVCurve_Voltage29 | U16 | 0.1 | V |  |  | R | IVCurve_Voltage29 |  |  |  | 1
| 137D | IVCurve_Current29 | U16 | 0.01 | A |  |  | R | IVCurve_Current29 |  |  |  | 1
| 137E | IVCurve_Voltage30 | U16 | 0.1 | V |  |  | R | IVCurve_Voltage30 |  |  |  | 1
| 137F | IVCurve_Current30 | U16 | 0.01 | A |  |  | R | IVCurve_Current30 |  |  |  | 1
| 1380 | AddressMask_Config_ReadOnly_Result3 | U64 |  |  |  |  | R | These four registers（64 bits） control the effectiveness of 64 registers（including these 4 register themselves） in this field， Bit0~3 controls these four register，bit4 controls the 5th register in this field 0:Not Effectiective 1:Effictive |  | 00000000 | 0000000F | 1
| 1381 | [11 empty] | 1
| 1382 | [11 empty] | 1
| 1383 | [11 empty] | 1
| 1384 | IVCurve_Voltage31 | U16 | 0.1 | V |  |  | R | IVCurve_Voltage31 |  | 0 | 0 | 1
| 1385 | IVCurve_Current31 | U16 | 0.01 | A |  |  | R | IVCurve_Current31 |  |  |  | 1
| 1386 | IVCurve_Voltage32 | U16 | 0.1 | V |  |  | R | IVCurve_Voltage32 |  |  |  | 1
| 1387 | IVCurve_Current32 | U16 | 0.01 | A |  |  | R | IVCurve_Current32 |  |  |  | 1
| 1388 | IVCurve_Voltage33 | U16 | 0.1 | V |  |  | R | IVCurve_Voltage33 |  |  |  | 1
| 1389 | IVCurve_Current33 | U16 | 0.01 | A |  |  | R | IVCurve_Current33 |  |  |  | 1
| 138A | IVCurve_Voltage34 | U16 | 0.1 | V |  |  | R | IVCurve_Voltage34 |  |  |  | 1
| 138B | IVCurve_Current34 | U16 | 0.01 | A |  |  | R | IVCurve_Current34 |  |  |  | 1
| 138C | IVCurve_Voltage35 | U16 | 0.1 | V |  |  | R | IVCurve_Voltage35 |  |  |  | 1
| 138D | IVCurve_Current35 | U16 | 0.01 | A |  |  | R | IVCurve_Current35 |  |  |  | 1
| 138E | IVCurve_Voltage36 | U16 | 0.1 | V |  |  | R | IVCurve_Voltage36 |  |  |  | 1
| 138F | IVCurve_Current36 | U16 | 0.01 | A |  |  | R | IVCurve_Current36 |  |  |  | 1
| 1390 | IVCurve_Voltage37 | U16 | 0.1 | V |  |  | R | IVCurve_Voltage37 |  |  |  | 1
| 1391 | IVCurve_Current37 | U16 | 0.01 | A |  |  | R | IVCurve_Current37 |  |  |  | 1
| 1392 | IVCurve_Voltage38 | U16 | 0.1 | V |  |  | R | IVCurve_Voltage38 |  |  |  | 1
| 1393 | IVCurve_Current38 | U16 | 0.01 | A |  |  | R | IVCurve_Current38 |  |  |  | 1
| 1394 | IVCurve_Voltage39 | U16 | 0.1 | V |  |  | R | IVCurve_Voltage39 |  |  |  | 1
| 1395 | IVCurve_Current39 | U16 | 0.01 | A |  |  | R | IVCurve_Current39 |  |  |  | 1
| 1396 | IVCurve_Voltage40 | U16 | 0.1 | V |  |  | R | IVCurve_Voltage40 |  |  |  | 1
| 1397 | IVCurve_Current40 | U16 | 0.01 | A |  |  | R | IVCurve_Current40 |  |  |  | 1
| 1398 | IVCurve_Voltage41 | U16 | 0.1 | V |  |  | R | IVCurve_Voltage41 |  |  |  | 1
| 1399 | IVCurve_Current41 | U16 | 0.01 | A |  |  | R | IVCurve_Current41 |  |  |  | 1
| 139A | IVCurve_Voltage42 | U16 | 0.1 | V |  |  | R | IVCurve_Voltage42 |  |  |  | 1
| 139B | IVCurve_Current42 | U16 | 0.01 | A |  |  | R | IVCurve_Current42 |  |  |  | 1
| 139C | IVCurve_Voltage43 | U16 | 0.1 | V |  |  | R | IVCurve_Voltage43 |  |  |  | 1
| 139D | IVCurve_Current43 | U16 | 0.01 | A |  |  | R | IVCurve_Current43 |  |  |  | 1
| 139E | IVCurve_Voltage44 | U16 | 0.1 | V |  |  | R | IVCurve_Voltage44 |  |  |  | 1
| 139F | IVCurve_Current44 | U16 | 0.01 | A |  |  | R | IVCurve_Current44 |  |  |  | 1
| 13A0 | IVCurve_Voltage45 | U16 | 0.1 | V |  |  | R | IVCurve_Voltage45 |  |  |  | 1
| 13A1 | IVCurve_Current45 | U16 | 0.01 | A |  |  | R | IVCurve_Current45 |  |  |  | 1
| 13A2 | IVCurve_Voltage46 | U16 | 0.1 | V |  |  | R | IVCurve_Voltage46 |  |  |  | 1
| 13A3 | IVCurve_Current46 | U16 | 0.01 | A |  |  | R | IVCurve_Current46 |  |  |  | 1
| 13A4 | IVCurve_Voltage47 | U16 | 0.1 | V |  |  | R | IVCurve_Voltage47 |  |  |  | 1
| 13A5 | IVCurve_Current47 | U16 | 0.01 | A |  |  | R | IVCurve_Current47 |  |  |  | 1
| 13A6 | IVCurve_Voltage48 | U16 | 0.1 | V |  |  | R | IVCurve_Voltage48 |  |  |  | 1
| 13A7 | IVCurve_Current48 | U16 | 0.01 | A |  |  | R | IVCurve_Current48 |  |  |  | 1
| 13A8 | IVCurve_Voltage49 | U16 | 0.1 | V |  |  | R | IVCurve_Voltage49 |  |  |  | 1
| 13A9 | IVCurve_Current49 | U16 | 0.01 | A |  |  | R | IVCurve_Current49 |  |  |  | 1
| 13AA | IVCurve_Voltage50 | U16 | 0.1 | V |  |  | R | IVCurve_Voltage50 |  |  |  | 1
| 13AB | IVCurve_Current50 | U16 | 0.01 | A |  |  | R | IVCurve_Current50 |  |  |  | 1
| 13AC | IVCurve_Voltage51 | U16 | 0.1 | V |  |  | R | IVCurve_Voltage51 |  |  |  | 1
| 13AD | IVCurve_Current51 | U16 | 0.01 | A |  |  | R | IVCurve_Current51 |  |  |  | 1
| 13AE | IVCurve_Voltage52 | U16 | 0.1 | V |  |  | R | IVCurve_Voltage52 |  |  |  | 1
| 13AF | IVCurve_Current52 | U16 | 0.01 | A |  |  | R | IVCurve_Current52 |  |  |  | 1
| 13B0 | IVCurve_Voltage53 | U16 | 0.1 | V |  |  | R | IVCurve_Voltage53 |  |  |  | 1
| 13B1 | IVCurve_Current53 | U16 | 0.01 | A |  |  | R | IVCurve_Current53 |  |  |  | 1
| 13B2 | IVCurve_Voltage54 | U16 | 0.1 | V |  |  | R | IVCurve_Voltage54 |  |  |  | 1
| 13B3 | IVCurve_Current54 | U16 | 0.01 | A |  |  | R | IVCurve_Current54 |  |  |  | 1
| 13B4 | IVCurve_Voltage55 | U16 | 0.1 | V |  |  | R | IVCurve_Voltage55 |  |  |  | 1
| 13B5 | IVCurve_Current55 | U16 | 0.01 | A |  |  | R | IVCurve_Current55 |  |  |  | 1
| 13B6 | IVCurve_Voltage56 | U16 | 0.1 | V |  |  | R | IVCurve_Voltage56 |  |  |  | 1
| 13B7 | IVCurve_Current56 | U16 | 0.01 | A |  |  | R | IVCurve_Current56 |  |  |  | 1
| 13B8 | IVCurve_Voltage57 | U16 | 0.1 | V |  |  | R | IVCurve_Voltage57 |  |  |  | 1
| 13B9 | IVCurve_Current57 | U16 | 0.01 | A |  |  | R | IVCurve_Current57 |  |  |  | 1
| 13BA | IVCurve_Voltage58 | U16 | 0.1 | V |  |  | R | IVCurve_Voltage58 |  |  |  | 1
| 13BB | IVCurve_Current58 | U16 | 0.01 | A |  |  | R | IVCurve_Current58 |  |  |  | 1
| 13BC | IVCurve_Voltage59 | U16 | 0.1 | V |  |  | R | IVCurve_Voltage59 |  |  |  | 1
| 13BD | IVCurve_Current59 | U16 | 0.01 | A |  |  | R | IVCurve_Current59 |  |  |  | 1
| 13BE | IVCurve_Voltage60 | U16 | 0.1 | V |  |  | R | IVCurve_Voltage60 |  |  |  | 1
| 13BF | IVCurve_Current60 | U16 | 0.01 | A |  |  | R | IVCurve_Current60 |  |  |  | 1
| 13C0 | AddressMask_Config_ReadOnly_Result4 | U64 |  |  |  |  | R | These four registers（64 bits） control the effectiveness of 64 registers（including these 4 register themselves） in this field， Bit0~3 controls these four register，bit4 controls the 5th register in this field 0:Not Effectiective 1:Effictive |  | 00000000 | 0000000F | 1
| 13C1 | [11 empty] | 1
| 13C2 | [11 empty] | 1
| 13C3 | [11 empty] | 1
| 13C4 | IVCurve_Voltage61 | U16 | 0.1 | V |  |  | R | IVCurve_Voltage61 |  | 0 | 0 | 1
| 13C5 | IVCurve_Current61 | U16 | 0.01 | A |  |  | R | IVCurve_Current61 |  |  |  | 1
| 13C6 | IVCurve_Voltage62 | U16 | 0.1 | V |  |  | R | IVCurve_Voltage62 |  |  |  | 1
| 13C7 | IVCurve_Current62 | U16 | 0.01 | A |  |  | R | IVCurve_Current62 |  |  |  | 1
| 13C8 | IVCurve_Voltage63 | U16 | 0.1 | V |  |  | R | IVCurve_Voltage63 |  |  |  | 1
| 13C9 | IVCurve_Current63 | U16 | 0.01 | A |  |  | R | IVCurve_Current63 |  |  |  | 1
| 13CA | IVCurve_Voltage64 | U16 | 0.1 | V |  |  | R | IVCurve_Voltage64 |  |  |  | 1
| 13CB | IVCurve_Current64 | U16 | 0.01 | A |  |  | R | IVCurve_Current64 |  |  |  | 1
| 13CC | IVCurve_Voltage65 | U16 | 0.1 | V |  |  | R | IVCurve_Voltage65 |  |  |  | 1
| 13CD | IVCurve_Current65 | U16 | 0.01 | A |  |  | R | IVCurve_Current65 |  |  |  | 1
| 13CE | IVCurve_Voltage66 | U16 | 0.1 | V |  |  | R | IVCurve_Voltage66 |  |  |  | 1
| 13CF | IVCurve_Current66 | U16 | 0.01 | A |  |  | R | IVCurve_Current66 |  |  |  | 1
| 13D0 | IVCurve_Voltage67 | U16 | 0.1 | V |  |  | R | IVCurve_Voltage67 |  |  |  | 1
| 13D1 | IVCurve_Current67 | U16 | 0.01 | A |  |  | R | IVCurve_Current67 |  |  |  | 1
| 13D2 | IVCurve_Voltage68 | U16 | 0.1 | V |  |  | R | IVCurve_Voltage68 |  |  |  | 1
| 13D3 | IVCurve_Current68 | U16 | 0.01 | A |  |  | R | IVCurve_Current68 |  |  |  | 1
| 13D4 | IVCurve_Voltage69 | U16 | 0.1 | V |  |  | R | IVCurve_Voltage69 |  |  |  | 1
| 13D5 | IVCurve_Current69 | U16 | 0.01 | A |  |  | R | IVCurve_Current69 |  |  |  | 1
| 13D6 | IVCurve_Voltage70 | U16 | 0.1 | V |  |  | R | IVCurve_Voltage70 |  |  |  | 1
| 13D7 | IVCurve_Current70 | U16 | 0.01 | A |  |  | R | IVCurve_Current70 |  |  |  | 1
| 13D8 | IVCurve_Voltage71 | U16 | 0.1 | V |  |  | R | IVCurve_Voltage71 |  |  |  | 1
| 13D9 | IVCurve_Current71 | U16 | 0.01 | A |  |  | R | IVCurve_Current71 |  |  |  | 1
| 13DA | IVCurve_Voltage72 | U16 | 0.1 | V |  |  | R | IVCurve_Voltage72 |  |  |  | 1
| 13DB | IVCurve_Current72 | U16 | 0.01 | A |  |  | R | IVCurve_Current72 |  |  |  | 1
| 13DC | IVCurve_Voltage73 | U16 | 0.1 | V |  |  | R | IVCurve_Voltage73 |  |  |  | 1
| 13DD | IVCurve_Current73 | U16 | 0.01 | A |  |  | R | IVCurve_Current73 |  |  |  | 1
| 13DE | IVCurve_Voltage74 | U16 | 0.1 | V |  |  | R | IVCurve_Voltage74 |  |  |  | 1
| 13DF | IVCurve_Current74 | U16 | 0.01 | A |  |  | R | IVCurve_Current74 |  |  |  | 1
| 13E0 | IVCurve_Voltage75 | U16 | 0.1 | V |  |  | R | IVCurve_Voltage75 |  |  |  | 1
| 13E1 | IVCurve_Current75 | U16 | 0.01 | A |  |  | R | IVCurve_Current75 |  |  |  | 1
| 13E2 | IVCurve_Voltage76 | U16 | 0.1 | V |  |  | R | IVCurve_Voltage76 |  |  |  | 1
| 13E3 | IVCurve_Current76 | U16 | 0.01 | A |  |  | R | IVCurve_Current76 |  |  |  | 1
| 13E4 | IVCurve_Voltage77 | U16 | 0.1 | V |  |  | R | IVCurve_Voltage77 |  |  |  | 1
| 13E5 | IVCurve_Current77 | U16 | 0.01 | A |  |  | R | IVCurve_Current77 |  |  |  | 1
| 13E6 | IVCurve_Voltage78 | U16 | 0.1 | V |  |  | R | IVCurve_Voltage78 |  |  |  | 1
| 13E7 | IVCurve_Current78 | U16 | 0.01 | A |  |  | R | IVCurve_Current78 |  |  |  | 1
| 13E8 | IVCurve_Voltage79 | U16 | 0.1 | V |  |  | R | IVCurve_Voltage79 |  |  |  | 1
| 13E9 | IVCurve_Current79 | U16 | 0.01 | A |  |  | R | IVCurve_Current79 |  |  |  | 1
| 13EA | IVCurve_Voltage80 | U16 | 0.1 | V |  |  | R | IVCurve_Voltage80 |  |  |  | 1
| 13EB | IVCurve_Current80 | U16 | 0.01 | A |  |  | R | IVCurve_Current80 |  |  |  | 1
| 13EC | IVCurve_Voltage81 | U16 | 0.1 | V |  |  | R | IVCurve_Voltage81 |  |  |  | 1
| 13ED | IVCurve_Current81 | U16 | 0.01 | A |  |  | R | IVCurve_Current81 |  |  |  | 1
| 13EE | IVCurve_Voltage82 | U16 | 0.1 | V |  |  | R | IVCurve_Voltage82 |  |  |  | 1
| 13EF | IVCurve_Current82 | U16 | 0.01 | A |  |  | R | IVCurve_Current82 |  |  |  | 1
| 13F0 | IVCurve_Voltage83 | U16 | 0.1 | V |  |  | R | IVCurve_Voltage83 |  |  |  | 1
| 13F1 | IVCurve_Current83 | U16 | 0.01 | A |  |  | R | IVCurve_Current83 |  |  |  | 1
| 13F2 | IVCurve_Voltage84 | U16 | 0.1 | V |  |  | R | IVCurve_Voltage84 |  |  |  | 1
| 13F3 | IVCurve_Current84 | U16 | 0.01 | A |  |  | R | IVCurve_Current84 |  |  |  | 1
| 13F4 | IVCurve_Voltage85 | U16 | 0.1 | V |  |  | R | IVCurve_Voltage85 |  |  |  | 1
| 13F5 | IVCurve_Current85 | U16 | 0.01 | A |  |  | R | IVCurve_Current85 |  |  |  | 1
| 13F6 | IVCurve_Voltage86 | U16 | 0.1 | V |  |  | R | IVCurve_Voltage86 |  |  |  | 1
| 13F7 | IVCurve_Current86 | U16 | 0.01 | A |  |  | R | IVCurve_Current86 |  |  |  | 1
| 13F8 | IVCurve_Voltage87 | U16 | 0.1 | V |  |  | R | IVCurve_Voltage87 |  |  |  | 1
| 13F9 | IVCurve_Current87 | U16 | 0.01 | A |  |  | R | IVCurve_Current87 |  |  |  | 1
| 13FA | IVCurve_Voltage88 | U16 | 0.1 | V |  |  | R | IVCurve_Voltage88 |  |  |  | 1
| 13FB | IVCurve_Current88 | U16 | 0.01 | A |  |  | R | IVCurve_Current88 |  |  |  | 1
| 13FC | IVCurve_Voltage89 | U16 | 0.1 | V |  |  | R | IVCurve_Voltage89 |  |  |  | 1
| 13FD | IVCurve_Current89 | U16 | 0.01 | A |  |  | R | IVCurve_Current89 |  |  |  | 1
| 13FE | IVCurve_Voltage90 | U16 | 0.1 | V |  |  | R | IVCurve_Voltage90 |  |  |  | 1
| 13FF | IVCurve_Current90 | U16 | 0.01 | A |  |  | R | IVCurve_Current90 |  |  |  | 1
| 1400 | AddressMask_Config_ReadOnly_Result5 | U64 |  |  |  |  | R | These four registers（64 bits） control the effectiveness of 64 registers（including these 4 register themselves） in this field， Bit0~3 controls these four register，bit4 controls the 5th register in this field 0:Not Effectiective 1:Effictive |  | 00000000 | 0000000F | 1
| 1401 | [11 empty] | 1
| 1402 | [11 empty] | 1
| 1403 | [11 empty] | 1
| 1404 | IVCurve_Voltage91 | U16 | 0.1 | V |  |  | R | IVCurve_Voltage91 |  | 0 | 0 | 1
| 1405 | IVCurve_Current91 | U16 | 0.01 | A |  |  | R | IVCurve_Current91 |  |  |  | 1
| 1406 | IVCurve_Voltage92 | U16 | 0.1 | V |  |  | R | IVCurve_Voltage92 |  |  |  | 1
| 1407 | IVCurve_Current92 | U16 | 0.01 | A |  |  | R | IVCurve_Current92 |  |  |  | 1
| 1408 | IVCurve_Voltage93 | U16 | 0.1 | V |  |  | R | IVCurve_Voltage93 |  |  |  | 1
| 1409 | IVCurve_Current93 | U16 | 0.01 | A |  |  | R | IVCurve_Current93 |  |  |  | 1
| 140A | IVCurve_Voltage94 | U16 | 0.1 | V |  |  | R | IVCurve_Voltage94 |  |  |  | 1
| 140B | IVCurve_Current94 | U16 | 0.01 | A |  |  | R | IVCurve_Current94 |  |  |  | 1
| 140C | IVCurve_Voltage95 | U16 | 0.1 | V |  |  | R | IVCurve_Voltage95 |  |  |  | 1
| 140D | IVCurve_Current95 | U16 | 0.01 | A |  |  | R | IVCurve_Current95 |  |  |  | 1
| 140E | IVCurve_Voltage96 | U16 | 0.1 | V |  |  | R | IVCurve_Voltage96 |  |  |  | 1
| 140F | IVCurve_Current96 | U16 | 0.01 | A |  |  | R | IVCurve_Current96 |  |  |  | 1
| 1410 | IVCurve_Voltage97 | U16 | 0.1 | V |  |  | R | IVCurve_Voltage97 |  |  |  | 1
| 1411 | IVCurve_Current97 | U16 | 0.01 | A |  |  | R | IVCurve_Current97 |  |  |  | 1
| 1412 | IVCurve_Voltage98 | U16 | 0.1 | V |  |  | R | IVCurve_Voltage98 |  |  |  | 1
| 1413 | IVCurve_Current98 | U16 | 0.01 | A |  |  | R | IVCurve_Current98 |  |  |  | 1
| 1414 | IVCurve_Voltage99 | U16 | 0.1 | V |  |  | R | IVCurve_Voltage99 |  |  |  | 1
| 1415 | IVCurve_Current99 | U16 | 0.01 | A |  |  | R | IVCurve_Current99 |  |  |  | 1
| 1416 | IVCurve_Voltage100 | U16 | 0.1 | V |  |  | R | IVCurve_Voltage100 |  |  |  | 1
| 1417 | IVCurve_Current100 | U16 | 0.01 | A |  |  | R | IVCurve_Current100 |  |  |  | 1
| 1418 | IVCurve_Voltage101 | U16 | 0.1 | V |  |  | R | IVCurve_Voltage101 |  |  |  | 1
| 1419 | IVCurve_Current101 | U16 | 0.01 | A |  |  | R | IVCurve_Current101 |  |  |  | 1
| 141A | IVCurve_Voltage102 | U16 | 0.1 | V |  |  | R | IVCurve_Voltage102 |  |  |  | 1
| 141B | IVCurve_Current102 | U16 | 0.01 | A |  |  | R | IVCurve_Current102 |  |  |  | 1
| 141C | IVCurve_Voltage103 | U16 | 0.1 | V |  |  | R | IVCurve_Voltage103 |  |  |  | 1
| 141D | IVCurve_Current103 | U16 | 0.01 | A |  |  | R | IVCurve_Current103 |  |  |  | 1
| 141E | IVCurve_Voltage104 | U16 | 0.1 | V |  |  | R | IVCurve_Voltage104 |  |  |  | 1
| 141F | IVCurve_Current104 | U16 | 0.01 | A |  |  | R | IVCurve_Current104 |  |  |  | 1
| 1420 | IVCurve_Voltage105 | U16 | 0.1 | V |  |  | R | IVCurve_Voltage105 |  |  |  | 1
| 1421 | IVCurve_Current105 | U16 | 0.01 | A |  |  | R | IVCurve_Current105 |  |  |  | 1
| 1422 | IVCurve_Voltage106 | U16 | 0.1 | V |  |  | R | IVCurve_Voltage106 |  |  |  | 1
| 1423 | IVCurve_Current106 | U16 | 0.01 | A |  |  | R | IVCurve_Current106 |  |  |  | 1
| 1424 | IVCurve_Voltage107 | U16 | 0.1 | V |  |  | R | IVCurve_Voltage107 |  |  |  | 1
| 1425 | IVCurve_Current107 | U16 | 0.01 | A |  |  | R | IVCurve_Current107 |  |  |  | 1
| 1426 | IVCurve_Voltage108 | U16 | 0.1 | V |  |  | R | IVCurve_Voltage108 |  |  |  | 1
| 1427 | IVCurve_Current108 | U16 | 0.01 | A |  |  | R | IVCurve_Current108 |  |  |  | 1
| 1428 | IVCurve_Voltage109 | U16 | 0.1 | V |  |  | R | IVCurve_Voltage109 |  |  |  | 1
| 1429 | IVCurve_Current109 | U16 | 0.01 | A |  |  | R | IVCurve_Current109 |  |  |  | 1
| 142A | IVCurve_Voltage110 | U16 | 0.1 | V |  |  | R | IVCurve_Voltage110 |  |  |  | 1
| 142B | IVCurve_Current110 | U16 | 0.01 | A |  |  | R | IVCurve_Current110 |  |  |  | 1
| 142C | IVCurve_Voltage111 | U16 | 0.1 | V |  |  | R | IVCurve_Voltage111 |  |  |  | 1
| 142D | IVCurve_Current111 | U16 | 0.01 | A |  |  | R | IVCurve_Current111 |  |  |  | 1
| 142E | IVCurve_Voltage112 | U16 | 0.1 | V |  |  | R | IVCurve_Voltage112 |  |  |  | 1
| 142F | IVCurve_Current112 | U16 | 0.01 | A |  |  | R | IVCurve_Current112 |  |  |  | 1
| 1430 | IVCurve_Voltage113 | U16 | 0.1 | V |  |  | R | IVCurve_Voltage113 |  |  |  | 1
| 1431 | IVCurve_Current113 | U16 | 0.01 | A |  |  | R | IVCurve_Current113 |  |  |  | 1
| 1432 | IVCurve_Voltage114 | U16 | 0.1 | V |  |  | R | IVCurve_Voltage114 |  |  |  | 1
| 1433 | IVCurve_Current114 | U16 | 0.01 | A |  |  | R | IVCurve_Current114 |  |  |  | 1
| 1434 | IVCurve_Voltage115 | U16 | 0.1 | V |  |  | R | IVCurve_Voltage115 |  |  |  | 1
| 1435 | IVCurve_Current115 | U16 | 0.01 | A |  |  | R | IVCurve_Current115 |  |  |  | 1
| 1436 | IVCurve_Voltage116 | U16 | 0.1 | V |  |  | R | IVCurve_Voltage116 |  |  |  | 1
| 1437 | IVCurve_Current116 | U16 | 0.01 | A |  |  | R | IVCurve_Current116 |  |  |  | 1
| 1438 | IVCurve_Voltage117 | U16 | 0.1 | V |  |  | R | IVCurve_Voltage117 |  |  |  | 1
| 1439 | IVCurve_Current117 | U16 | 0.01 | A |  |  | R | IVCurve_Current117 |  |  |  | 1
| 143A | IVCurve_Voltage118 | U16 | 0.1 | V |  |  | R | IVCurve_Voltage118 |  |  |  | 1
| 143B | IVCurve_Current118 | U16 | 0.01 | A |  |  | R | IVCurve_Current118 |  |  |  | 1
| 143C | IVCurve_Voltage119 | U16 | 0.1 | V |  |  | R | IVCurve_Voltage119 |  |  |  | 1
| 143D | IVCurve_Current119 | U16 | 0.01 | A |  |  | R | IVCurve_Current119 |  |  |  | 1
| 143E | IVCurve_Voltage120 | U16 | 0.1 | V |  |  | R | IVCurve_Voltage120 |  |  |  | 1
| 143F | IVCurve_Current120 | U16 | 0.01 | A |  |  | R | IVCurve_Current120 |  |  |  | 1
| 1440 | AddressMask_Config_ReadOnly_Result6 | U64 |  |  |  |  | R | These four registers（64 bits） control the effectiveness of 64 registers（including these 4 register themselves） in this field， Bit0~3 controls these four register，bit4 controls the 5th register in this field 0:Not Effectiective 1:Effictive |  | 00000000 | 0000000F | 1
| 1441 | [11 empty] | 1
| 1442 | [11 empty] | 1
| 1443 | [11 empty] | 1
| 1444 | IVCurve_Voltage121 | U16 | 0.1 | V |  |  | R | IVCurve_Voltage121 |  | 0 | 0 | 1
| 1445 | IVCurve_Current121 | U16 | 0.01 | A |  |  | R | IVCurve_Current121 |  |  |  | 1
| 1446 | IVCurve_Voltage122 | U16 | 0.1 | V |  |  | R | IVCurve_Voltage122 |  |  |  | 1
| 1447 | IVCurve_Current122 | U16 | 0.01 | A |  |  | R | IVCurve_Current122 |  |  |  | 1
| 1448 | IVCurve_Voltage123 | U16 | 0.1 | V |  |  | R | IVCurve_Voltage123 |  |  |  | 1
| 1449 | IVCurve_Current123 | U16 | 0.01 | A |  |  | R | IVCurve_Current123 |  |  |  | 1
| 144A | IVCurve_Voltage124 | U16 | 0.1 | V |  |  | R | IVCurve_Voltage124 |  |  |  | 1
| 144B | IVCurve_Current124 | U16 | 0.01 | A |  |  | R | IVCurve_Current124 |  |  |  | 1
| 144C | IVCurve_Voltage125 | U16 | 0.1 | V |  |  | R | IVCurve_Voltage125 |  |  |  | 1
| 144D | IVCurve_Current125 | U16 | 0.01 | A |  |  | R | IVCurve_Current125 |  |  |  | 1
| 144E | IVCurve_Voltage126 | U16 | 0.1 | V |  |  | R | IVCurve_Voltage126 |  |  |  | 1
| 144F | IVCurve_Current126 | U16 | 0.01 | A |  |  | R | IVCurve_Current126 |  |  |  | 1
| 1450 | IVCurve_Voltage127 | U16 | 0.1 | V |  |  | R | IVCurve_Voltage127 |  |  |  | 1
| 1451 | IVCurve_Current127 | U16 | 0.01 | A |  |  | R | IVCurve_Current127 |  |  |  | 1
| 1452 | IVCurve_Voltage128 | U16 | 0.1 | V |  |  | R | IVCurve_Voltage128 |  |  |  | 1
| 1453 | IVCurve_Current128 | U16 | 0.01 | A |  |  | R | IVCurve_Current128 |  |  |  | 1
| 1454 | IVCurve_Voltage129 | U16 | 0.1 | V |  |  | R | IVCurve_Voltage129 |  |  |  | 1
| 1455 | IVCurve_Current129 | U16 | 0.01 | A |  |  | R | IVCurve_Current129 |  |  |  | 1
| 1456 | IVCurve_Voltage130 | U16 | 0.1 | V |  |  | R | IVCurve_Voltage130 |  |  |  | 1
| 1457 | IVCurve_Current130 | U16 | 0.01 | A |  |  | R | IVCurve_Current130 |  |  |  | 1
| 1458 | IVCurve_Voltage131 | U16 | 0.1 | V |  |  | R | IVCurve_Voltage131 |  |  |  | 1
| 1459 | IVCurve_Current131 | U16 | 0.01 | A |  |  | R | IVCurve_Current131 |  |  |  | 1
| 145A | IVCurve_Voltage132 | U16 | 0.1 | V |  |  | R | IVCurve_Voltage132 |  |  |  | 1
| 145B | IVCurve_Current132 | U16 | 0.01 | A |  |  | R | IVCurve_Current132 |  |  |  | 1
| 145C | IVCurve_Voltage133 | U16 | 0.1 | V |  |  | R | IVCurve_Voltage133 |  |  |  | 1
| 145D | IVCurve_Current133 | U16 | 0.01 | A |  |  | R | IVCurve_Current133 |  |  |  | 1
| 145E | IVCurve_Voltage134 | U16 | 0.1 | V |  |  | R | IVCurve_Voltage134 |  |  |  | 1
| 145F | IVCurve_Current134 | U16 | 0.01 | A |  |  | R | IVCurve_Current134 |  |  |  | 1
| 1460 | IVCurve_Voltage135 | U16 | 0.1 | V |  |  | R | IVCurve_Voltage135 |  |  |  | 1
| 1461 | IVCurve_Current135 | U16 | 0.01 | A |  |  | R | IVCurve_Current135 |  |  |  | 1
| 1462 | IVCurve_Voltage136 | U16 | 0.1 | V |  |  | R | IVCurve_Voltage136 |  |  |  | 1
| 1463 | IVCurve_Current136 | U16 | 0.01 | A |  |  | R | IVCurve_Current136 |  |  |  | 1
| 1464 | IVCurve_Voltage137 | U16 | 0.1 | V |  |  | R | IVCurve_Voltage137 |  |  |  | 1
| 1465 | IVCurve_Current137 | U16 | 0.01 | A |  |  | R | IVCurve_Current137 |  |  |  | 1
| 1466 | IVCurve_Voltage138 | U16 | 0.1 | V |  |  | R | IVCurve_Voltage138 |  |  |  | 1
| 1467 | IVCurve_Current138 | U16 | 0.01 | A |  |  | R | IVCurve_Current138 |  |  |  | 1
| 1468 | IVCurve_Voltage139 | U16 | 0.1 | V |  |  | R | IVCurve_Voltage139 |  |  |  | 1
| 1469 | IVCurve_Current139 | U16 | 0.01 | A |  |  | R | IVCurve_Current139 |  |  |  | 1
| 146A | IVCurve_Voltage140 | U16 | 0.1 | V |  |  | R | IVCurve_Voltage140 |  |  |  | 1
| 146B | IVCurve_Current140 | U16 | 0.01 | A |  |  | R | IVCurve_Current140 |  |  |  | 1
| 146C | IVCurve_Voltage141 | U16 | 0.1 | V |  |  | R | IVCurve_Voltage141 |  |  |  | 1
| 146D | IVCurve_Current141 | U16 | 0.01 | A |  |  | R | IVCurve_Current141 |  |  |  | 1
| 146E | IVCurve_Voltage142 | U16 | 0.1 | V |  |  | R | IVCurve_Voltage142 |  |  |  | 1
| 146F | IVCurve_Current142 | U16 | 0.01 | A |  |  | R | IVCurve_Current142 |  |  |  | 1
| 1470 | IVCurve_Voltage143 | U16 | 0.1 | V |  |  | R | IVCurve_Voltage143 |  |  |  | 1
| 1471 | IVCurve_Current143 | U16 | 0.01 | A |  |  | R | IVCurve_Current143 |  |  |  | 1
| 1472 | IVCurve_Voltage144 | U16 | 0.1 | V |  |  | R | IVCurve_Voltage144 |  |  |  | 1
| 1473 | IVCurve_Current144 | U16 | 0.01 | A |  |  | R | IVCurve_Current144 |  |  |  | 1
| 1474 | IVCurve_Voltage145 | U16 | 0.1 | V |  |  | R | IVCurve_Voltage145 |  |  |  | 1
| 1475 | IVCurve_Current145 | U16 | 0.01 | A |  |  | R | IVCurve_Current145 |  |  |  | 1
| 1476 | IVCurve_Voltage146 | U16 | 0.1 | V |  |  | R | IVCurve_Voltage146 |  |  |  | 1
| 1477 | IVCurve_Current146 | U16 | 0.01 | A |  |  | R | IVCurve_Current146 |  |  |  | 1
| 1478 | IVCurve_Voltage147 | U16 | 0.1 | V |  |  | R | IVCurve_Voltage147 |  |  |  | 1
| 1479 | IVCurve_Current147 | U16 | 0.01 | A |  |  | R | IVCurve_Current147 |  |  |  | 1
| 147A | IVCurve_Voltage148 | U16 | 0.1 | V |  |  | R | IVCurve_Voltage148 |  |  |  | 1
| 147B | IVCurve_Current148 | U16 | 0.01 | A |  |  | R | IVCurve_Current148 |  |  |  | 1
| 147C | IVCurve_Voltage149 | U16 | 0.1 | V |  |  | R | IVCurve_Voltage149 |  |  |  | 1
| 147D | IVCurve_Current149 | U16 | 0.01 | A |  |  | R | IVCurve_Current149 |  |  |  | 1
| 147E | IVCurve_Voltage150 | U16 | 0.1 | V |  |  | R | IVCurve_Voltage150 |  |  |  | 1
| 147F | IVCurve_Current150 | U16 | 0.01 | A |  |  | R | IVCurve_Current150 |  |  |  | 1
| 1480 | HistoryEventList_ID1 | U16 |  |  |  |  | R | The history event 1st |  |  |  | 1
| 1481 | HistoryEventList_yM1 | U16 |  |  |  |  | R | Hi Byte:Year （two value in decimal）； Low byte:Month. |  |  |  | 1
| 1482 | HistoryEventList_dH1 | U16 |  |  |  |  | R | Hi Byte:Date； Low byte:Hour. |  |  |  | 1
| 1483 | HistoryEventList_ms1 | U16 |  |  |  |  | R | Hi Byte:Minute； Low byte:Second. |  |  |  | 1
| 1484 | HistoryEventList_ID2 | U16 |  |  |  |  | R | The history event 2nd |  |  |  | 1
| 1485 | HistoryEventList_yM2 | U16 |  |  |  |  | R | Hi Byte:Year （two value in decimal）； Low byte:Month. |  |  |  | 1
| 1486 | HistoryEventList_dH2 | U16 |  |  |  |  | R | Hi Byte:Date； Low byte:Hour. |  |  |  | 1
| 1487 | HistoryEventList_ms2 | U16 |  |  |  |  | R | Hi Byte:Minute； Low byte:Second. |  |  |  | 1
| 1488 | HistoryEventList_ID3 | U16 |  |  |  |  | R | The history event 3rd |  |  |  | 1
| 1489 | HistoryEventList_yM3 | U16 |  |  |  |  | R | Hi Byte:Year （two value in decimal）； Low byte:Month. |  |  |  | 1
| 148A | HistoryEventList_dH3 | U16 |  |  |  |  | R | Hi Byte:Date； Low byte:Hour. |  |  |  | 1
| 148B | HistoryEventList_ms3 | U16 |  |  |  |  | R | Hi Byte:Minute； Low byte:Second. |  |  |  | 1
| 148C | HistoryEventList_ID4 | U16 |  |  |  |  | R | The history event 4th |  |  |  | 1
| 148D | HistoryEventList_yM4 | U16 |  |  |  |  | R | Hi Byte:Year （two value in decimal）； Low byte:Month. |  |  |  | 1
| 148E | HistoryEventList_dH4 | U16 |  |  |  |  | R | Hi Byte:Date； Low byte:Hour. |  |  |  | 1
| 148F | HistoryEventList_ms4 | U16 |  |  |  |  | R | Hi Byte:Minute； Low byte:Second. |  |  |  | 1
| 1490 | HistoryEventList_ID5 | U16 |  |  |  |  | R | The history event 5th |  |  |  | 1
| 1491 | HistoryEventList_yM5 | U16 |  |  |  |  | R | Hi Byte:Year （two value in decimal）； Low byte:Month. |  |  |  | 1
| 1492 | HistoryEventList_dH5 | U16 |  |  |  |  | R | Hi Byte:Date； Low byte:Hour. |  |  |  | 1
| 1493 | HistoryEventList_ms5 | U16 |  |  |  |  | R | Hi Byte:Minute； Low byte:Second. |  |  |  | 1
| 1494 | HistoryEventList_ID6 | U16 |  |  |  |  | R | The history event 6th |  |  |  | 1
| 1495 | HistoryEventList_yM6 | U16 |  |  |  |  | R | Hi Byte:Year （two value in decimal）； Low byte:Month. |  |  |  | 1
| 1496 | HistoryEventList_dH6 | U16 |  |  |  |  | R | Hi Byte:Date； Low byte:Hour. |  |  |  | 1
| 1497 | HistoryEventList_ms6 | U16 |  |  |  |  | R | Hi Byte:Minute； Low byte:Second. |  |  |  | 1
| 1498 | HistoryEventList_ID7 | U16 |  |  |  |  | R | The history event 7th |  |  |  | 1
| 1499 | HistoryEventList_yM7 | U16 |  |  |  |  | R | Hi Byte:Year （two value in decimal）； Low byte:Month. |  |  |  | 1
| 149A | HistoryEventList_dH7 | U16 |  |  |  |  | R | Hi Byte:Date； Low byte:Hour. |  |  |  | 1
| 149B | HistoryEventList_ms7 | U16 |  |  |  |  | R | Hi Byte:Minute； Low byte:Second. |  |  |  | 1
| 149C | HistoryEventList_ID8 | U16 |  |  |  |  | R | The history event 8th |  |  |  | 1
| 149D | HistoryEventList_yM8 | U16 |  |  |  |  | R | Hi Byte:Year （two value in decimal）； Low byte:Month. |  |  |  | 1
| 149E | HistoryEventList_dH8 | U16 |  |  |  |  | R | Hi Byte:Date； Low byte:Hour. |  |  |  | 1
| 149F | HistoryEventList_ms8 | U16 |  |  |  |  | R | Hi Byte:Minute； Low byte:Second. |  |  |  | 1
| 14A0 | HistoryEventList_ID9 | U16 |  |  |  |  | R | The history event 9th |  |  |  | 1
| 14A1 | HistoryEventList_yM9 | U16 |  |  |  |  | R | Hi Byte:Year （two value in decimal）； Low byte:Month. |  |  |  | 1
| 14A2 | HistoryEventList_dH9 | U16 |  |  |  |  | R | Hi Byte:Date； Low byte:Hour. |  |  |  | 1
| 14A3 | HistoryEventList_ms9 | U16 |  |  |  |  | R | Hi Byte:Minute； Low byte:Second. |  |  |  | 1
| 14A4 | HistoryEventList_ID10 | U16 |  |  |  |  | R | The history event 10th |  |  |  | 1
| 14A5 | HistoryEventList_yM10 | U16 |  |  |  |  | R | Hi Byte:Year （two value in decimal）； Low byte:Month. |  |  |  | 1
| 14A6 | HistoryEventList_dH10 | U16 |  |  |  |  | R | Hi Byte:Date； Low byte:Hour. |  |  |  | 1
| 14A7 | HistoryEventList_ms10 | U16 |  |  |  |  | R | Hi Byte:Minute； Low byte:Second. |  |  |  | 1
| 14A8 | HistoryEventList_ID11 | U16 |  |  |  |  | R | The history event 11th |  |  |  | 1
| 14A9 | HistoryEventList_yM11 | U16 |  |  |  |  | R | Hi Byte:Year （two value in decimal）； Low byte:Month. |  |  |  | 1
| 14AA | HistoryEventList_dH11 | U16 |  |  |  |  | R | Hi Byte:Date； Low byte:Hour. |  |  |  | 1
| 14AB | HistoryEventList_ms11 | U16 |  |  |  |  | R | Hi Byte:Minute； Low byte:Second. |  |  |  | 1
| 14AC | HistoryEventList_ID12 | U16 |  |  |  |  | R | The history event 12th |  |  |  | 1
| 14AD | HistoryEventList_yM12 | U16 |  |  |  |  | R | Hi Byte:Year （two value in decimal）； Low byte:Month. |  |  |  | 1
| 14AE | HistoryEventList_dH12 | U16 |  |  |  |  | R | Hi Byte:Date； Low byte:Hour. |  |  |  | 1
| 14AF | HistoryEventList_ms12 | U16 |  |  |  |  | R | Hi Byte:Minute； Low byte:Second. |  |  |  | 1
| 14B0 | HistoryEventList_ID13 | U16 |  |  |  |  | R | The history event 13th |  |  |  | 1
| 14B1 | HistoryEventList_yM13 | U16 |  |  |  |  | R | Hi Byte:Year （two value in decimal）； Low byte:Month. |  |  |  | 1
| 14B2 | HistoryEventList_dH13 | U16 |  |  |  |  | R | Hi Byte:Date； Low byte:Hour. |  |  |  | 1
| 14B3 | HistoryEventList_ms13 | U16 |  |  |  |  | R | Hi Byte:Minute； Low byte:Second. |  |  |  | 1
| 14B4 | HistoryEventList_ID14 | U16 |  |  |  |  | R | The history event 14th |  |  |  | 1
| 14B5 | HistoryEventList_yM14 | U16 |  |  |  |  | R | Hi Byte:Year （two value in decimal）； Low byte:Month. |  |  |  | 1
| 14B6 | HistoryEventList_dH14 | U16 |  |  |  |  | R | Hi Byte:Date； Low byte:Hour. |  |  |  | 1
| 14B7 | HistoryEventList_ms14 | U16 |  |  |  |  | R | Hi Byte:Minute； Low byte:Second. |  |  |  | 1
| 14B8 | HistoryEventList_ID15 | U16 |  |  |  |  | R | The history event 15th |  |  |  | 1
| 14B9 | HistoryEventList_yM15 | U16 |  |  |  |  | R | Hi Byte:Year （two value in decimal）； Low byte:Month. |  |  |  | 1
| 14BA | HistoryEventList_dH15 | U16 |  |  |  |  | R | Hi Byte:Date； Low byte:Hour. |  |  |  | 1
| 14BB | HistoryEventList_ms15 | U16 |  |  |  |  | R | Hi Byte:Minute； Low byte:Second. |  |  |  | 1
| 14BC | HistoryEventList_ID16 | U16 |  |  |  |  | R | The history event 16th |  |  |  | 1
| 14BD | HistoryEventList_yM16 | U16 |  |  |  |  | R | Hi Byte:Year （two value in decimal）； Low byte:Month. |  |  |  | 1
| 14BE | HistoryEventList_dH16 | U16 |  |  |  |  | R | Hi Byte:Date； Low byte:Hour. |  |  |  | 1
| 14BF | HistoryEventList_ms16 | U16 |  |  |  |  | R | Hi Byte:Minute； Low byte:Second. |  |  |  | 1
| 14C0 | HistoryEventList_ID17 | U16 |  |  |  |  | R | The history event 17th |  |  |  | 1
| 14C1 | HistoryEventList_yM17 | U16 |  |  |  |  | R | Hi Byte:Year （two value in decimal）； Low byte:Month. |  |  |  | 1
| 14C2 | HistoryEventList_dH17 | U16 |  |  |  |  | R | Hi Byte:Date； Low byte:Hour. |  |  |  | 1
| 14C3 | HistoryEventList_ms17 | U16 |  |  |  |  | R | Hi Byte:Minute； Low byte:Second. |  |  |  | 1
| 14C4 | HistoryEventList_ID18 | U16 |  |  |  |  | R | The history event 18th |  |  |  | 1
| 14C5 | HistoryEventList_yM18 | U16 |  |  |  |  | R | Hi Byte:Year （two value in decimal）； Low byte:Month. |  |  |  | 1
| 14C6 | HistoryEventList_dH18 | U16 |  |  |  |  | R | Hi Byte:Date； Low byte:Hour. |  |  |  | 1
| 14C7 | HistoryEventList_ms18 | U16 |  |  |  |  | R | Hi Byte:Minute； Low byte:Second. |  |  |  | 1
| 14C8 | HistoryEventList_ID19 | U16 |  |  |  |  | R | The history event 19th |  |  |  | 1
| 14C9 | HistoryEventList_yM19 | U16 |  |  |  |  | R | Hi Byte:Year （two value in decimal）； Low byte:Month. |  |  |  | 1
| 14CA | HistoryEventList_dH19 | U16 |  |  |  |  | R | Hi Byte:Date； Low byte:Hour. |  |  |  | 1
| 14CB | HistoryEventList_ms19 | U16 |  |  |  |  | R | Hi Byte:Minute； Low byte:Second. |  |  |  | 1
| 14CC | HistoryEventList_ID20 | U16 |  |  |  |  | R | The history event 20th |  |  |  | 1
| 14CD | HistoryEventList_yM20 | U16 |  |  |  |  | R | Hi Byte:Year （two value in decimal）； Low byte:Month. |  |  |  | 1
| 14CE | HistoryEventList_dH20 | U16 |  |  |  |  | R | Hi Byte:Date； Low byte:Hour. |  |  |  | 1
| 14CF | HistoryEventList_ms20 | U16 |  |  |  |  | R | Hi Byte:Minute； Low byte:Second. |  |  |  | 1
| 14D0 | HistoryEventList_ID21 | U16 |  |  |  |  | R | The history event 21th |  |  |  | 1
| 14D1 | HistoryEventList_yM21 | U16 |  |  |  |  | R | Hi Byte:Year （two value in decimal）； Low byte:Month. |  |  |  | 1
| 14D2 | HistoryEventList_dH21 | U16 |  |  |  |  | R | Hi Byte:Date； Low byte:Hour. |  |  |  | 1
| 14D3 | HistoryEventList_ms21 | U16 |  |  |  |  | R | Hi Byte:Minute； Low byte:Second. |  |  |  | 1
| 14D4 | HistoryEventList_ID22 | U16 |  |  |  |  | R | The history event 22th |  |  |  | 1
| 14D5 | HistoryEventList_yM22 | U16 |  |  |  |  | R | Hi Byte:Year （two value in decimal）； Low byte:Month. |  |  |  | 1
| 14D6 | HistoryEventList_dH22 | U16 |  |  |  |  | R | Hi Byte:Date； Low byte:Hour. |  |  |  | 1
| 14D7 | HistoryEventList_ms22 | U16 |  |  |  |  | R | Hi Byte:Minute； Low byte:Second. |  |  |  | 1
| 14D8 | HistoryEventList_ID23 | U16 |  |  |  |  | R | The history event 23th |  |  |  | 1
| 14D9 | HistoryEventList_yM23 | U16 |  |  |  |  | R | Hi Byte:Year （two value in decimal）； Low byte:Month. |  |  |  | 1
| 14DA | HistoryEventList_dH23 | U16 |  |  |  |  | R | Hi Byte:Date； Low byte:Hour. |  |  |  | 1
| 14DB | HistoryEventList_ms23 | U16 |  |  |  |  | R | Hi Byte:Minute； Low byte:Second. |  |  |  | 1
| 14DC | HistoryEventList_ID24 | U16 |  |  |  |  | R | The history event 24th |  |  |  | 1
| 14DD | HistoryEventList_yM24 | U16 |  |  |  |  | R | Hi Byte:Year （two value in decimal）； Low byte:Month. |  |  |  | 1
| 14DE | HistoryEventList_dH24 | U16 |  |  |  |  | R | Hi Byte:Date； Low byte:Hour. |  |  |  | 1
| 14DF | HistoryEventList_ms24 | U16 |  |  |  |  | R | Hi Byte:Minute； Low byte:Second. |  |  |  | 1
| 14E0 | HistoryEventList_ID25 | U16 |  |  |  |  | R | The history event 25th |  |  |  | 1
| 14E1 | HistoryEventList_yM25 | U16 |  |  |  |  | R | Hi Byte:Year （two value in decimal）； Low byte:Month. |  |  |  | 1
| 14E2 | HistoryEventList_dH25 | U16 |  |  |  |  | R | Hi Byte:Date； Low byte:Hour. |  |  |  | 1
| 14E3 | HistoryEventList_ms25 | U16 |  |  |  |  | R | Hi Byte:Minute； Low byte:Second. |  |  |  | 1
| 14E4 | HistoryEventList_ID26 | U16 |  |  |  |  | R | The history event 26th |  |  |  | 1
| 14E5 | HistoryEventList_yM26 | U16 |  |  |  |  | R | Hi Byte:Year （two value in decimal）； Low byte:Month. |  |  |  | 1
| 14E6 | HistoryEventList_dH26 | U16 |  |  |  |  | R | Hi Byte:Date； Low byte:Hour. |  |  |  | 1
| 14E7 | HistoryEventList_ms26 | U16 |  |  |  |  | R | Hi Byte:Minute； Low byte:Second. |  |  |  | 1
| 14E8 | HistoryEventList_ID27 | U16 |  |  |  |  | R | The history event 27th |  |  |  | 1
| 14E9 | HistoryEventList_yM27 | U16 |  |  |  |  | R | Hi Byte:Year （two value in decimal）； Low byte:Month. |  |  |  | 1
| 14EA | HistoryEventList_dH27 | U16 |  |  |  |  | R | Hi Byte:Date； Low byte:Hour. |  |  |  | 1
| 14EB | HistoryEventList_ms27 | U16 |  |  |  |  | R | Hi Byte:Minute； Low byte:Second. |  |  |  | 1
| 14EC | HistoryEventList_ID28 | U16 |  |  |  |  | R | The history event 28th |  |  |  | 1
| 14ED | HistoryEventList_yM28 | U16 |  |  |  |  | R | Hi Byte:Year （two value in decimal）； Low byte:Month. |  |  |  | 1
| 14EE | HistoryEventList_dH28 | U16 |  |  |  |  | R | Hi Byte:Date； Low byte:Hour. |  |  |  | 1
| 14EF | HistoryEventList_ms28 | U16 |  |  |  |  | R | Hi Byte:Minute； Low byte:Second. |  |  |  | 1
| 14F0 | HistoryEventList_ID29 | U16 |  |  |  |  | R | The history event 29th |  |  |  | 1
| 14F1 | HistoryEventList_yM29 | U16 |  |  |  |  | R | Hi Byte:Year （two value in decimal）； Low byte:Month. |  |  |  | 1
| 14F2 | HistoryEventList_dH29 | U16 |  |  |  |  | R | Hi Byte:Date； Low byte:Hour. |  |  |  | 1
| 14F3 | HistoryEventList_ms29 | U16 |  |  |  |  | R | Hi Byte:Minute； Low byte:Second. |  |  |  | 1
| 14F4 | HistoryEventList_ID30 | U16 |  |  |  |  | R | The history event 30th |  |  |  | 1
| 14F5 | HistoryEventList_yM30 | U16 |  |  |  |  | R | Hi Byte:Year （two value in decimal）； Low byte:Month. |  |  |  | 1
| 14F6 | HistoryEventList_dH30 | U16 |  |  |  |  | R | Hi Byte:Date； Low byte:Hour. |  |  |  | 1
| 14F7 | HistoryEventList_ms30 | U16 |  |  |  |  | R | Hi Byte:Minute； Low byte:Second. |  |  |  | 1
| 14F8 | HistoryEventList_ID31 | U16 |  |  |  |  | R | The history event 31th |  |  |  | 1
| 14F9 | HistoryEventList_yM31 | U16 |  |  |  |  | R | Hi Byte:Year （two value in decimal）； Low byte:Month. |  |  |  | 1
| 14FA | HistoryEventList_dH31 | U16 |  |  |  |  | R | Hi Byte:Date； Low byte:Hour. |  |  |  | 1
| 14FB | HistoryEventList_ms31 | U16 |  |  |  |  | R | Hi Byte:Minute； Low byte:Second. |  |  |  | 1
| 14FC | HistoryEventList_ID32 | U16 |  |  |  |  | R | The history event 32th |  |  |  | 1
| 14FD | HistoryEventList_yM32 | U16 |  |  |  |  | R | Hi Byte:Year （two value in decimal）； Low byte:Month. |  |  |  | 1
| 14FE | HistoryEventList_dH32 | U16 |  |  |  |  | R | Hi Byte:Date； Low byte:Hour. |  |  |  | 1
| 14FF | HistoryEventList_ms32 | U16 |  |  |  |  | R | Hi Byte:Minute； Low byte:Second. |  |  |  | 1
| 1500 | HistoryEventList_ID33 | U16 |  |  |  |  | R | The history event 33th |  |  |  | 1
| 1501 | HistoryEventList_yM33 | U16 |  |  |  |  | R | Hi Byte:Year （two value in decimal）； Low byte:Month. |  |  |  | 1
| 1502 | HistoryEventList_dH33 | U16 |  |  |  |  | R | Hi Byte:Date； Low byte:Hour. |  |  |  | 1
| 1503 | HistoryEventList_ms33 | U16 |  |  |  |  | R | Hi Byte:Minute； Low byte:Second. |  |  |  | 1
| 1504 | HistoryEventList_ID34 | U16 |  |  |  |  | R | The history event 34th |  |  |  | 1
| 1505 | HistoryEventList_yM34 | U16 |  |  |  |  | R | Hi Byte:Year （two value in decimal）； Low byte:Month. |  |  |  | 1
| 1506 | HistoryEventList_dH34 | U16 |  |  |  |  | R | Hi Byte:Date； Low byte:Hour. |  |  |  | 1
| 1507 | HistoryEventList_ms34 | U16 |  |  |  |  | R | Hi Byte:Minute； Low byte:Second. |  |  |  | 1
| 1508 | HistoryEventList_ID35 | U16 |  |  |  |  | R | The history event 35th |  |  |  | 1
| 1509 | HistoryEventList_yM35 | U16 |  |  |  |  | R | Hi Byte:Year （two value in decimal）； Low byte:Month. |  |  |  | 1
| 150A | HistoryEventList_dH35 | U16 |  |  |  |  | R | Hi Byte:Date； Low byte:Hour. |  |  |  | 1
| 150B | HistoryEventList_ms35 | U16 |  |  |  |  | R | Hi Byte:Minute； Low byte:Second. |  |  |  | 1
| 150C | HistoryEventList_ID36 | U16 |  |  |  |  | R | The history event 36th |  |  |  | 1
| 150D | HistoryEventList_yM36 | U16 |  |  |  |  | R | Hi Byte:Year （two value in decimal）； Low byte:Month. |  |  |  | 1
| 150E | HistoryEventList_dH36 | U16 |  |  |  |  | R | Hi Byte:Date； Low byte:Hour. |  |  |  | 1
| 150F | HistoryEventList_ms36 | U16 |  |  |  |  | R | Hi Byte:Minute； Low byte:Second. |  |  |  | 1
| 1510 | HistoryEventList_ID37 | U16 |  |  |  |  | R | The history event 37th |  |  |  | 1
| 1511 | HistoryEventList_yM37 | U16 |  |  |  |  | R | Hi Byte:Year （two value in decimal）； Low byte:Month. |  |  |  | 1
| 1512 | HistoryEventList_dH37 | U16 |  |  |  |  | R | Hi Byte:Date； Low byte:Hour. |  |  |  | 1
| 1513 | HistoryEventList_ms37 | U16 |  |  |  |  | R | Hi Byte:Minute； Low byte:Second. |  |  |  | 1
| 1514 | HistoryEventList_ID38 | U16 |  |  |  |  | R | The history event 38th |  |  |  | 1
| 1515 | HistoryEventList_yM38 | U16 |  |  |  |  | R | Hi Byte:Year （two value in decimal）； Low byte:Month. |  |  |  | 1
| 1516 | HistoryEventList_dH38 | U16 |  |  |  |  | R | Hi Byte:Date； Low byte:Hour. |  |  |  | 1
| 1517 | HistoryEventList_ms38 | U16 |  |  |  |  | R | Hi Byte:Minute； Low byte:Second. |  |  |  | 1
| 1518 | HistoryEventList_ID39 | U16 |  |  |  |  | R | The history event 39th |  |  |  | 1
| 1519 | HistoryEventList_yM39 | U16 |  |  |  |  | R | Hi Byte:Year （two value in decimal）； Low byte:Month. |  |  |  | 1
| 151A | HistoryEventList_dH39 | U16 |  |  |  |  | R | Hi Byte:Date； Low byte:Hour. |  |  |  | 1
| 151B | HistoryEventList_ms39 | U16 |  |  |  |  | R | Hi Byte:Minute； Low byte:Second. |  |  |  | 1
| 151C | HistoryEventList_ID40 | U16 |  |  |  |  | R | The history event 40th |  |  |  | 1
| 151D | HistoryEventList_yM40 | U16 |  |  |  |  | R | Hi Byte:Year （two value in decimal）； Low byte:Month. |  |  |  | 1
| 151E | HistoryEventList_dH40 | U16 |  |  |  |  | R | Hi Byte:Date； Low byte:Hour. |  |  |  | 1
| 151F | HistoryEventList_ms40 | U16 |  |  |  |  | R | Hi Byte:Minute； Low byte:Second. |  |  |  | 1
| 1520 | HistoryEventList_ID41 | U16 |  |  |  |  | R | The history event 41th |  |  |  | 1
| 1521 | HistoryEventList_yM41 | U16 |  |  |  |  | R | Hi Byte:Year （two value in decimal）； Low byte:Month. |  |  |  | 1
| 1522 | HistoryEventList_dH41 | U16 |  |  |  |  | R | Hi Byte:Date； Low byte:Hour. |  |  |  | 1
| 1523 | HistoryEventList_ms41 | U16 |  |  |  |  | R | Hi Byte:Minute； Low byte:Second. |  |  |  | 1
| 1524 | HistoryEventList_ID42 | U16 |  |  |  |  | R | The history event 42th |  |  |  | 1
| 1525 | HistoryEventList_yM42 | U16 |  |  |  |  | R | Hi Byte:Year （two value in decimal）； Low byte:Month. |  |  |  | 1
| 1526 | HistoryEventList_dH42 | U16 |  |  |  |  | R | Hi Byte:Date； Low byte:Hour. |  |  |  | 1
| 1527 | HistoryEventList_ms42 | U16 |  |  |  |  | R | Hi Byte:Minute； Low byte:Second. |  |  |  | 1
| 1528 | HistoryEventList_ID43 | U16 |  |  |  |  | R | The history event 43th |  |  |  | 1
| 1529 | HistoryEventList_yM43 | U16 |  |  |  |  | R | Hi Byte:Year （two value in decimal）； Low byte:Month. |  |  |  | 1
| 152A | HistoryEventList_dH43 | U16 |  |  |  |  | R | Hi Byte:Date； Low byte:Hour. |  |  |  | 1
| 152B | HistoryEventList_ms43 | U16 |  |  |  |  | R | Hi Byte:Minute； Low byte:Second. |  |  |  | 1
| 152C | HistoryEventList_ID44 | U16 |  |  |  |  | R | The history event 44th |  |  |  | 1
| 152D | HistoryEventList_yM44 | U16 |  |  |  |  | R | Hi Byte:Year （two value in decimal）； Low byte:Month. |  |  |  | 1
| 152E | HistoryEventList_dH44 | U16 |  |  |  |  | R | Hi Byte:Date； Low byte:Hour. |  |  |  | 1
| 152F | HistoryEventList_ms44 | U16 |  |  |  |  | R | Hi Byte:Minute； Low byte:Second. |  |  |  | 1
| 1530 | HistoryEventList_ID45 | U16 |  |  |  |  | R | The history event 45th |  |  |  | 1
| 1531 | HistoryEventList_yM45 | U16 |  |  |  |  | R | Hi Byte:Year （two value in decimal）； Low byte:Month. |  |  |  | 1
| 1532 | HistoryEventList_dH45 | U16 |  |  |  |  | R | Hi Byte:Date； Low byte:Hour. |  |  |  | 1
| 1533 | HistoryEventList_ms45 | U16 |  |  |  |  | R | Hi Byte:Minute； Low byte:Second. |  |  |  | 1
| 1534 | HistoryEventList_ID46 | U16 |  |  |  |  | R | The history event 46th |  |  |  | 1
| 1535 | HistoryEventList_yM46 | U16 |  |  |  |  | R | Hi Byte:Year （two value in decimal）； Low byte:Month. |  |  |  | 1
| 1536 | HistoryEventList_dH46 | U16 |  |  |  |  | R | Hi Byte:Date； Low byte:Hour. |  |  |  | 1
| 1537 | HistoryEventList_ms46 | U16 |  |  |  |  | R | Hi Byte:Minute； Low byte:Second. |  |  |  | 1
| 1538 | HistoryEventList_ID47 | U16 |  |  |  |  | R | The history event 47th |  |  |  | 1
| 1539 | HistoryEventList_yM47 | U16 |  |  |  |  | R | Hi Byte:Year （two value in decimal）； Low byte:Month. |  |  |  | 1
| 153A | HistoryEventList_dH47 | U16 |  |  |  |  | R | Hi Byte:Date； Low byte:Hour. |  |  |  | 1
| 153B | HistoryEventList_ms47 | U16 |  |  |  |  | R | Hi Byte:Minute； Low byte:Second. |  |  |  | 1
| 153C | HistoryEventList_ID48 | U16 |  |  |  |  | R | The history event 48th |  |  |  | 1
| 153D | HistoryEventList_yM48 | U16 |  |  |  |  | R | Hi Byte:Year （two value in decimal）； Low byte:Month. |  |  |  | 1
| 153E | HistoryEventList_dH48 | U16 |  |  |  |  | R | Hi Byte:Date； Low byte:Hour. |  |  |  | 1
| 153F | HistoryEventList_ms48 | U16 |  |  |  |  | R | Hi Byte:Minute； Low byte:Second. |  |  |  | 1
| 1540 | HistoryEventList_ID49 | U16 |  |  |  |  | R | The history event 49th |  |  |  | 1
| 1541 | HistoryEventList_yM49 | U16 |  |  |  |  | R | Hi Byte:Year （two value in decimal）； Low byte:Month. |  |  |  | 1
| 1542 | HistoryEventList_dH49 | U16 |  |  |  |  | R | Hi Byte:Date； Low byte:Hour. |  |  |  | 1
| 1543 | HistoryEventList_ms49 | U16 |  |  |  |  | R | Hi Byte:Minute； Low byte:Second. |  |  |  | 1
| 1544 | HistoryEventList_ID50 | U16 |  |  |  |  | R | The history event 50th |  |  |  | 1
| 1545 | HistoryEventList_yM50 | U16 |  |  |  |  | R | Hi Byte:Year （two value in decimal）； Low byte:Month. |  |  |  | 1
| 1546 | HistoryEventList_dH50 | U16 |  |  |  |  | R | Hi Byte:Date； Low byte:Hour. |  |  |  | 1
| 1547 | HistoryEventList_ms50 | U16 |  |  |  |  | R | Hi Byte:Minute； Low byte:Second. |  |  |  | 1
| 1548 | HistoryEventList_ID51 | U16 |  |  |  |  | R | The history event 51th |  |  |  | 1
| 1549 | HistoryEventList_yM51 | U16 |  |  |  |  | R | Hi Byte:Year （two value in decimal）； Low byte:Month. |  |  |  | 1
| 154A | HistoryEventList_dH51 | U16 |  |  |  |  | R | Hi Byte:Date； Low byte:Hour. |  |  |  | 1
| 154B | HistoryEventList_ms51 | U16 |  |  |  |  | R | Hi Byte:Minute； Low byte:Second. |  |  |  | 1
| 154C | HistoryEventList_ID52 | U16 |  |  |  |  | R | The history event 52th |  |  |  | 1
| 154D | HistoryEventList_yM52 | U16 |  |  |  |  | R | Hi Byte:Year （two value in decimal）； Low byte:Month. |  |  |  | 1
| 154E | HistoryEventList_dH52 | U16 |  |  |  |  | R | Hi Byte:Date； Low byte:Hour. |  |  |  | 1
| 154F | HistoryEventList_ms52 | U16 |  |  |  |  | R | Hi Byte:Minute； Low byte:Second. |  |  |  | 1
| 1550 | HistoryEventList_ID53 | U16 |  |  |  |  | R | The history event 53th |  |  |  | 1
| 1551 | HistoryEventList_yM53 | U16 |  |  |  |  | R | Hi Byte:Year （two value in decimal）； Low byte:Month. |  |  |  | 1
| 1552 | HistoryEventList_dH53 | U16 |  |  |  |  | R | Hi Byte:Date； Low byte:Hour. |  |  |  | 1
| 1553 | HistoryEventList_ms53 | U16 |  |  |  |  | R | Hi Byte:Minute； Low byte:Second. |  |  |  | 1
| 1554 | HistoryEventList_ID54 | U16 |  |  |  |  | R | The history event 54th |  |  |  | 1
| 1555 | HistoryEventList_yM54 | U16 |  |  |  |  | R | Hi Byte:Year （two value in decimal）； Low byte:Month. |  |  |  | 1
| 1556 | HistoryEventList_dH54 | U16 |  |  |  |  | R | Hi Byte:Date； Low byte:Hour. |  |  |  | 1
| 1557 | HistoryEventList_ms54 | U16 |  |  |  |  | R | Hi Byte:Minute； Low byte:Second. |  |  |  | 1
| 1558 | HistoryEventList_ID55 | U16 |  |  |  |  | R | The history event 55th |  |  |  | 1
| 1559 | HistoryEventList_yM55 | U16 |  |  |  |  | R | Hi Byte:Year （two value in decimal）； Low byte:Month. |  |  |  | 1
| 155A | HistoryEventList_dH55 | U16 |  |  |  |  | R | Hi Byte:Date； Low byte:Hour. |  |  |  | 1
| 155B | HistoryEventList_ms55 | U16 |  |  |  |  | R | Hi Byte:Minute； Low byte:Second. |  |  |  | 1
| 155C | HistoryEventList_ID56 | U16 |  |  |  |  | R | The history event 56th |  |  |  | 1
| 155D | HistoryEventList_yM56 | U16 |  |  |  |  | R | Hi Byte:Year （two value in decimal）； Low byte:Month. |  |  |  | 1
| 155E | HistoryEventList_dH56 | U16 |  |  |  |  | R | Hi Byte:Date； Low byte:Hour. |  |  |  | 1
| 155F | HistoryEventList_ms56 | U16 |  |  |  |  | R | Hi Byte:Minute； Low byte:Second. |  |  |  | 1
| 1560 | HistoryEventList_ID57 | U16 |  |  |  |  | R | The history event 57th |  |  |  | 1
| 1561 | HistoryEventList_yM57 | U16 |  |  |  |  | R | Hi Byte:Year （two value in decimal）； Low byte:Month. |  |  |  | 1
| 1562 | HistoryEventList_dH57 | U16 |  |  |  |  | R | Hi Byte:Date； Low byte:Hour. |  |  |  | 1
| 1563 | HistoryEventList_ms57 | U16 |  |  |  |  | R | Hi Byte:Minute； Low byte:Second. |  |  |  | 1
| 1564 | HistoryEventList_ID58 | U16 |  |  |  |  | R | The history event 58th |  |  |  | 1
| 1565 | HistoryEventList_yM58 | U16 |  |  |  |  | R | Hi Byte:Year （two value in decimal）； Low byte:Month. |  |  |  | 1
| 1566 | HistoryEventList_dH58 | U16 |  |  |  |  | R | Hi Byte:Date； Low byte:Hour. |  |  |  | 1
| 1567 | HistoryEventList_ms58 | U16 |  |  |  |  | R | Hi Byte:Minute； Low byte:Second. |  |  |  | 1
| 1568 | HistoryEventList_ID59 | U16 |  |  |  |  | R | The history event 59th |  |  |  | 1
| 1569 | HistoryEventList_yM59 | U16 |  |  |  |  | R | Hi Byte:Year （two value in decimal）； Low byte:Month. |  |  |  | 1
| 156A | HistoryEventList_dH59 | U16 |  |  |  |  | R | Hi Byte:Date； Low byte:Hour. |  |  |  | 1
| 156B | HistoryEventList_ms59 | U16 |  |  |  |  | R | Hi Byte:Minute； Low byte:Second. |  |  |  | 1
| 156C | HistoryEventList_ID60 | U16 |  |  |  |  | R | The history event 60th |  |  |  | 1
| 156D | HistoryEventList_yM60 | U16 |  |  |  |  | R | Hi Byte:Year （two value in decimal）； Low byte:Month. |  |  |  | 1
| 156E | HistoryEventList_dH60 | U16 |  |  |  |  | R | Hi Byte:Date； Low byte:Hour. |  |  |  | 1
| 156F | HistoryEventList_ms60 | U16 |  |  |  |  | R | Hi Byte:Minute； Low byte:Second. |  |  |  | 1
| 1570 | HistoryEventList_ID61 | U16 |  |  |  |  | R | The history event 61th |  |  |  | 1
| 1571 | HistoryEventList_yM61 | U16 |  |  |  |  | R | Hi Byte:Year （two value in decimal）； Low byte:Month. |  |  |  | 1
| 1572 | HistoryEventList_dH61 | U16 |  |  |  |  | R | Hi Byte:Date； Low byte:Hour. |  |  |  | 1
| 1573 | HistoryEventList_ms61 | U16 |  |  |  |  | R | Hi Byte:Minute； Low byte:Second. |  |  |  | 1
| 1574 | HistoryEventList_ID62 | U16 |  |  |  |  | R | The history event 62th |  |  |  | 1
| 1575 | HistoryEventList_yM62 | U16 |  |  |  |  | R | Hi Byte:Year （two value in decimal）； Low byte:Month. |  |  |  | 1
| 1576 | HistoryEventList_dH62 | U16 |  |  |  |  | R | Hi Byte:Date； Low byte:Hour. |  |  |  | 1
| 1577 | HistoryEventList_ms62 | U16 |  |  |  |  | R | Hi Byte:Minute； Low byte:Second. |  |  |  | 1
| 1578 | HistoryEventList_ID63 | U16 |  |  |  |  | R | The history event 63th |  |  |  | 1
| 1579 | HistoryEventList_yM63 | U16 |  |  |  |  | R | Hi Byte:Year （two value in decimal）； Low byte:Month. |  |  |  | 1
| 157A | HistoryEventList_dH63 | U16 |  |  |  |  | R | Hi Byte:Date； Low byte:Hour. |  |  |  | 1
| 157B | HistoryEventList_ms63 | U16 |  |  |  |  | R | Hi Byte:Minute； Low byte:Second. |  |  |  | 1
| 157C | HistoryEventList_ID64 | U16 |  |  |  |  | R | The history event 64th |  |  |  | 1
| 157D | HistoryEventList_yM64 | U16 |  |  |  |  | R | Hi Byte:Year （two value in decimal）； Low byte:Month. |  |  |  | 1
| 157E | HistoryEventList_dH64 | U16 |  |  |  |  | R | Hi Byte:Date； Low byte:Hour. |  |  |  | 1
| 157F | HistoryEventList_ms64 | U16 |  |  |  |  | R | Hi Byte:Minute； Low byte:Second. |  |  |  | 1
| 1580 | HistoryEventList_ID65 | U16 |  |  |  |  | R | The history event 65th |  |  |  | 1
| 1581 | HistoryEventList_yM65 | U16 |  |  |  |  | R | Hi Byte:Year （two value in decimal）； Low byte:Month. |  |  |  | 1
| 1582 | HistoryEventList_dH65 | U16 |  |  |  |  | R | Hi Byte:Date； Low byte:Hour. |  |  |  | 1
| 1583 | HistoryEventList_ms65 | U16 |  |  |  |  | R | Hi Byte:Minute； Low byte:Second. |  |  |  | 1
| 1584 | HistoryEventList_ID66 | U16 |  |  |  |  | R | The history event 66th |  |  |  | 1
| 1585 | HistoryEventList_yM66 | U16 |  |  |  |  | R | Hi Byte:Year （two value in decimal）； Low byte:Month. |  |  |  | 1
| 1586 | HistoryEventList_dH66 | U16 |  |  |  |  | R | Hi Byte:Date； Low byte:Hour. |  |  |  | 1
| 1587 | HistoryEventList_ms66 | U16 |  |  |  |  | R | Hi Byte:Minute； Low byte:Second. |  |  |  | 1
| 1588 | HistoryEventList_ID67 | U16 |  |  |  |  | R | The history event 67th |  |  |  | 1
| 1589 | HistoryEventList_yM67 | U16 |  |  |  |  | R | Hi Byte:Year （two value in decimal）； Low byte:Month. |  |  |  | 1
| 158A | HistoryEventList_dH67 | U16 |  |  |  |  | R | Hi Byte:Date； Low byte:Hour. |  |  |  | 1
| 158B | HistoryEventList_ms67 | U16 |  |  |  |  | R | Hi Byte:Minute； Low byte:Second. |  |  |  | 1
| 158C | HistoryEventList_ID68 | U16 |  |  |  |  | R | The history event 68th |  |  |  | 1
| 158D | HistoryEventList_yM68 | U16 |  |  |  |  | R | Hi Byte:Year （two value in decimal）； Low byte:Month. |  |  |  | 1
| 158E | HistoryEventList_dH68 | U16 |  |  |  |  | R | Hi Byte:Date； Low byte:Hour. |  |  |  | 1
| 158F | HistoryEventList_ms68 | U16 |  |  |  |  | R | Hi Byte:Minute； Low byte:Second. |  |  |  | 1
| 1590 | HistoryEventList_ID69 | U16 |  |  |  |  | R | The history event 69th |  |  |  | 1
| 1591 | HistoryEventList_yM69 | U16 |  |  |  |  | R | Hi Byte:Year （two value in decimal）； Low byte:Month. |  |  |  | 1
| 1592 | HistoryEventList_dH69 | U16 |  |  |  |  | R | Hi Byte:Date； Low byte:Hour. |  |  |  | 1
| 1593 | HistoryEventList_ms69 | U16 |  |  |  |  | R | Hi Byte:Minute； Low byte:Second. |  |  |  | 1
| 1594 | HistoryEventList_ID70 | U16 |  |  |  |  | R | The history event 70th |  |  |  | 1
| 1595 | HistoryEventList_yM70 | U16 |  |  |  |  | R | Hi Byte:Year （two value in decimal）； Low byte:Month. |  |  |  | 1
| 1596 | HistoryEventList_dH70 | U16 |  |  |  |  | R | Hi Byte:Date； Low byte:Hour. |  |  |  | 1
| 1597 | HistoryEventList_ms70 | U16 |  |  |  |  | R | Hi Byte:Minute； Low byte:Second. |  |  |  | 1
| 1598 | HistoryEventList_ID71 | U16 |  |  |  |  | R | The history event 71th |  |  |  | 1
| 1599 | HistoryEventList_yM71 | U16 |  |  |  |  | R | Hi Byte:Year （two value in decimal）； Low byte:Month. |  |  |  | 1
| 159A | HistoryEventList_dH71 | U16 |  |  |  |  | R | Hi Byte:Date； Low byte:Hour. |  |  |  | 1
| 159B | HistoryEventList_ms71 | U16 |  |  |  |  | R | Hi Byte:Minute； Low byte:Second. |  |  |  | 1
| 159C | HistoryEventList_ID72 | U16 |  |  |  |  | R | The history event 72th |  |  |  | 1
| 159D | HistoryEventList_yM72 | U16 |  |  |  |  | R | Hi Byte:Year （two value in decimal）； Low byte:Month. |  |  |  | 1
| 159E | HistoryEventList_dH72 | U16 |  |  |  |  | R | Hi Byte:Date； Low byte:Hour. |  |  |  | 1
| 159F | HistoryEventList_ms72 | U16 |  |  |  |  | R | Hi Byte:Minute； Low byte:Second. |  |  |  | 1
| 15A0 | HistoryEventList_ID73 | U16 |  |  |  |  | R | The history event 73th |  |  |  | 1
| 15A1 | HistoryEventList_yM73 | U16 |  |  |  |  | R | Hi Byte:Year （two value in decimal）； Low byte:Month. |  |  |  | 1
| 15A2 | HistoryEventList_dH73 | U16 |  |  |  |  | R | Hi Byte:Date； Low byte:Hour. |  |  |  | 1
| 15A3 | HistoryEventList_ms73 | U16 |  |  |  |  | R | Hi Byte:Minute； Low byte:Second. |  |  |  | 1
| 15A4 | HistoryEventList_ID74 | U16 |  |  |  |  | R | The history event 74th |  |  |  | 1
| 15A5 | HistoryEventList_yM74 | U16 |  |  |  |  | R | Hi Byte:Year （two value in decimal）； Low byte:Month. |  |  |  | 1
| 15A6 | HistoryEventList_dH74 | U16 |  |  |  |  | R | Hi Byte:Date； Low byte:Hour. |  |  |  | 1
| 15A7 | HistoryEventList_ms74 | U16 |  |  |  |  | R | Hi Byte:Minute； Low byte:Second. |  |  |  | 1
| 15A8 | HistoryEventList_ID75 | U16 |  |  |  |  | R | The history event 75th |  |  |  | 1
| 15A9 | HistoryEventList_yM75 | U16 |  |  |  |  | R | Hi Byte:Year （two value in decimal）； Low byte:Month. |  |  |  | 1
| 15AA | HistoryEventList_dH75 | U16 |  |  |  |  | R | Hi Byte:Date； Low byte:Hour. |  |  |  | 1
| 15AB | HistoryEventList_ms75 | U16 |  |  |  |  | R | Hi Byte:Minute； Low byte:Second. |  |  |  | 1
| 15AC | HistoryEventList_ID76 | U16 |  |  |  |  | R | The history event 76th |  |  |  | 1
| 15AD | HistoryEventList_yM76 | U16 |  |  |  |  | R | Hi Byte:Year （two value in decimal）； Low byte:Month. |  |  |  | 1
| 15AE | HistoryEventList_dH76 | U16 |  |  |  |  | R | Hi Byte:Date； Low byte:Hour. |  |  |  | 1
| 15AF | HistoryEventList_ms76 | U16 |  |  |  |  | R | Hi Byte:Minute； Low byte:Second. |  |  |  | 1
| 15B0 | HistoryEventList_ID77 | U16 |  |  |  |  | R | The history event 77th |  |  |  | 1
| 15B1 | HistoryEventList_yM77 | U16 |  |  |  |  | R | Hi Byte:Year （two value in decimal）； Low byte:Month. |  |  |  | 1
| 15B2 | HistoryEventList_dH77 | U16 |  |  |  |  | R | Hi Byte:Date； Low byte:Hour. |  |  |  | 1
| 15B3 | HistoryEventList_ms77 | U16 |  |  |  |  | R | Hi Byte:Minute； Low byte:Second. |  |  |  | 1
| 15B4 | HistoryEventList_ID78 | U16 |  |  |  |  | R | The history event 78th |  |  |  | 1
| 15B5 | HistoryEventList_yM78 | U16 |  |  |  |  | R | Hi Byte:Year （two value in decimal）； Low byte:Month. |  |  |  | 1
| 15B6 | HistoryEventList_dH78 | U16 |  |  |  |  | R | Hi Byte:Date； Low byte:Hour. |  |  |  | 1
| 15B7 | HistoryEventList_ms78 | U16 |  |  |  |  | R | Hi Byte:Minute； Low byte:Second. |  |  |  | 1
| 15B8 | HistoryEventList_ID79 | U16 |  |  |  |  | R | The history event 79th |  |  |  | 1
| 15B9 | HistoryEventList_yM79 | U16 |  |  |  |  | R | Hi Byte:Year （two value in decimal）； Low byte:Month. |  |  |  | 1
| 15BA | HistoryEventList_dH79 | U16 |  |  |  |  | R | Hi Byte:Date； Low byte:Hour. |  |  |  | 1
| 15BB | HistoryEventList_ms79 | U16 |  |  |  |  | R | Hi Byte:Minute； Low byte:Second. |  |  |  | 1
| 15BC | HistoryEventList_ID80 | U16 |  |  |  |  | R | The history event 80th |  |  |  | 1
| 15BD | HistoryEventList_yM80 | U16 |  |  |  |  | R | Hi Byte:Year （two value in decimal）； Low byte:Month. |  |  |  | 1
| 15BE | HistoryEventList_dH80 | U16 |  |  |  |  | R | Hi Byte:Date； Low byte:Hour. |  |  |  | 1
| 15BF | HistoryEventList_ms80 | U16 |  |  |  |  | R | Hi Byte:Minute； Low byte:Second. |  |  |  | 1
| 15C0 | HistoryEventList_ID81 | U16 |  |  |  |  | R | The history event 81th |  |  |  | 1
| 15C1 | HistoryEventList_yM81 | U16 |  |  |  |  | R | Hi Byte:Year （two value in decimal）； Low byte:Month. |  |  |  | 1
| 15C2 | HistoryEventList_dH81 | U16 |  |  |  |  | R | Hi Byte:Date； Low byte:Hour. |  |  |  | 1
| 15C3 | HistoryEventList_ms81 | U16 |  |  |  |  | R | Hi Byte:Minute； Low byte:Second. |  |  |  | 1
| 15C4 | HistoryEventList_ID82 | U16 |  |  |  |  | R | The history event 82th |  |  |  | 1
| 15C5 | HistoryEventList_yM82 | U16 |  |  |  |  | R | Hi Byte:Year （two value in decimal）； Low byte:Month. |  |  |  | 1
| 15C6 | HistoryEventList_dH82 | U16 |  |  |  |  | R | Hi Byte:Date； Low byte:Hour. |  |  |  | 1
| 15C7 | HistoryEventList_ms82 | U16 |  |  |  |  | R | Hi Byte:Minute； Low byte:Second. |  |  |  | 1
| 15C8 | HistoryEventList_ID83 | U16 |  |  |  |  | R | The history event 83th |  |  |  | 1
| 15C9 | HistoryEventList_yM83 | U16 |  |  |  |  | R | Hi Byte:Year （two value in decimal）； Low byte:Month. |  |  |  | 1
| 15CA | HistoryEventList_dH83 | U16 |  |  |  |  | R | Hi Byte:Date； Low byte:Hour. |  |  |  | 1
| 15CB | HistoryEventList_ms83 | U16 |  |  |  |  | R | Hi Byte:Minute； Low byte:Second. |  |  |  | 1
| 15CC | HistoryEventList_ID84 | U16 |  |  |  |  | R | The history event 84th |  |  |  | 1
| 15CD | HistoryEventList_yM84 | U16 |  |  |  |  | R | Hi Byte:Year （two value in decimal）； Low byte:Month. |  |  |  | 1
| 15CE | HistoryEventList_dH84 | U16 |  |  |  |  | R | Hi Byte:Date； Low byte:Hour. |  |  |  | 1
| 15CF | HistoryEventList_ms84 | U16 |  |  |  |  | R | Hi Byte:Minute； Low byte:Second. |  |  |  | 1
| 15D0 | HistoryEventList_ID85 | U16 |  |  |  |  | R | The history event 85th |  |  |  | 1
| 15D1 | HistoryEventList_yM85 | U16 |  |  |  |  | R | Hi Byte:Year （two value in decimal）； Low byte:Month. |  |  |  | 1
| 15D2 | HistoryEventList_dH85 | U16 |  |  |  |  | R | Hi Byte:Date； Low byte:Hour. |  |  |  | 1
| 15D3 | HistoryEventList_ms85 | U16 |  |  |  |  | R | Hi Byte:Minute； Low byte:Second. |  |  |  | 1
| 15D4 | HistoryEventList_ID86 | U16 |  |  |  |  | R | The history event 86th |  |  |  | 1
| 15D5 | HistoryEventList_yM86 | U16 |  |  |  |  | R | Hi Byte:Year （two value in decimal）； Low byte:Month. |  |  |  | 1
| 15D6 | HistoryEventList_dH86 | U16 |  |  |  |  | R | Hi Byte:Date； Low byte:Hour. |  |  |  | 1
| 15D7 | HistoryEventList_ms86 | U16 |  |  |  |  | R | Hi Byte:Minute； Low byte:Second. |  |  |  | 1
| 15D8 | HistoryEventList_ID87 | U16 |  |  |  |  | R | The history event 87th |  |  |  | 1
| 15D9 | HistoryEventList_yM87 | U16 |  |  |  |  | R | Hi Byte:Year （two value in decimal）； Low byte:Month. |  |  |  | 1
| 15DA | HistoryEventList_dH87 | U16 |  |  |  |  | R | Hi Byte:Date； Low byte:Hour. |  |  |  | 1
| 15DB | HistoryEventList_ms87 | U16 |  |  |  |  | R | Hi Byte:Minute； Low byte:Second. |  |  |  | 1
| 15DC | HistoryEventList_ID88 | U16 |  |  |  |  | R | The history event 88th |  |  |  | 1
| 15DD | HistoryEventList_yM88 | U16 |  |  |  |  | R | Hi Byte:Year （two value in decimal）； Low byte:Month. |  |  |  | 1
| 15DE | HistoryEventList_dH88 | U16 |  |  |  |  | R | Hi Byte:Date； Low byte:Hour. |  |  |  | 1
| 15DF | HistoryEventList_ms88 | U16 |  |  |  |  | R | Hi Byte:Minute； Low byte:Second. |  |  |  | 1
| 15E0 | HistoryEventList_ID89 | U16 |  |  |  |  | R | The history event 89th |  |  |  | 1
| 15E1 | HistoryEventList_yM89 | U16 |  |  |  |  | R | Hi Byte:Year （two value in decimal）； Low byte:Month. |  |  |  | 1
| 15E2 | HistoryEventList_dH89 | U16 |  |  |  |  | R | Hi Byte:Date； Low byte:Hour. |  |  |  | 1
| 15E3 | HistoryEventList_ms89 | U16 |  |  |  |  | R | Hi Byte:Minute； Low byte:Second. |  |  |  | 1
| 15E4 | HistoryEventList_ID90 | U16 |  |  |  |  | R | The history event 90th |  |  |  | 1
| 15E5 | HistoryEventList_yM90 | U16 |  |  |  |  | R | Hi Byte:Year （two value in decimal）； Low byte:Month. |  |  |  | 1
| 15E6 | HistoryEventList_dH90 | U16 |  |  |  |  | R | Hi Byte:Date； Low byte:Hour. |  |  |  | 1
| 15E7 | HistoryEventList_ms90 | U16 |  |  |  |  | R | Hi Byte:Minute； Low byte:Second. |  |  |  | 1
| 15E8 | HistoryEventList_ID91 | U16 |  |  |  |  | R | The history event 91th |  |  |  | 1
| 15E9 | HistoryEventList_yM91 | U16 |  |  |  |  | R | Hi Byte:Year （two value in decimal）； Low byte:Month. |  |  |  | 1
| 15EA | HistoryEventList_dH91 | U16 |  |  |  |  | R | Hi Byte:Date； Low byte:Hour. |  |  |  | 1
| 15EB | HistoryEventList_ms91 | U16 |  |  |  |  | R | Hi Byte:Minute； Low byte:Second. |  |  |  | 1
| 15EC | HistoryEventList_ID92 | U16 |  |  |  |  | R | The history event 92th |  |  |  | 1
| 15ED | HistoryEventList_yM92 | U16 |  |  |  |  | R | Hi Byte:Year （two value in decimal）； Low byte:Month. |  |  |  | 1
| 15EE | HistoryEventList_dH92 | U16 |  |  |  |  | R | Hi Byte:Date； Low byte:Hour. |  |  |  | 1
| 15EF | HistoryEventList_ms92 | U16 |  |  |  |  | R | Hi Byte:Minute； Low byte:Second. |  |  |  | 1
| 15F0 | HistoryEventList_ID93 | U16 |  |  |  |  | R | The history event 93th |  |  |  | 1
| 15F1 | HistoryEventList_yM93 | U16 |  |  |  |  | R | Hi Byte:Year （two value in decimal）； Low byte:Month. |  |  |  | 1
| 15F2 | HistoryEventList_dH93 | U16 |  |  |  |  | R | Hi Byte:Date； Low byte:Hour. |  |  |  | 1
| 15F3 | HistoryEventList_ms93 | U16 |  |  |  |  | R | Hi Byte:Minute； Low byte:Second. |  |  |  | 1
| 15F4 | HistoryEventList_ID94 | U16 |  |  |  |  | R | The history event 94th |  |  |  | 1
| 15F5 | HistoryEventList_yM94 | U16 |  |  |  |  | R | Hi Byte:Year （two value in decimal）； Low byte:Month. |  |  |  | 1
| 15F6 | HistoryEventList_dH94 | U16 |  |  |  |  | R | Hi Byte:Date； Low byte:Hour. |  |  |  | 1
| 15F7 | HistoryEventList_ms94 | U16 |  |  |  |  | R | Hi Byte:Minute； Low byte:Second. |  |  |  | 1
| 15F8 | HistoryEventList_ID95 | U16 |  |  |  |  | R | The history event 95th |  |  |  | 1
| 15F9 | HistoryEventList_yM95 | U16 |  |  |  |  | R | Hi Byte:Year （two value in decimal）； Low byte:Month. |  |  |  | 1
| 15FA | HistoryEventList_dH95 | U16 |  |  |  |  | R | Hi Byte:Date； Low byte:Hour. |  |  |  | 1
| 15FB | HistoryEventList_ms95 | U16 |  |  |  |  | R | Hi Byte:Minute； Low byte:Second. |  |  |  | 1
| 15FC | HistoryEventList_ID96 | U16 |  |  |  |  | R | The history event 96th |  |  |  | 1
| 15FD | HistoryEventList_yM96 | U16 |  |  |  |  | R | Hi Byte:Year （two value in decimal）； Low byte:Month. |  |  |  | 1
| 15FE | HistoryEventList_dH96 | U16 |  |  |  |  | R | Hi Byte:Date； Low byte:Hour. |  |  |  | 1
| 15FF | HistoryEventList_ms96 | U16 |  |  |  |  | R | Hi Byte:Minute； Low byte:Second. |  |  |  | 1
| 1600 | HistoryEventList_ID97 | U16 |  |  |  |  | R | The history event 97th |  |  |  | 1
| 1601 | HistoryEventList_yM97 | U16 |  |  |  |  | R | Hi Byte:Year （two value in decimal）； Low byte:Month. |  |  |  | 1
| 1602 | HistoryEventList_dH97 | U16 |  |  |  |  | R | Hi Byte:Date； Low byte:Hour. |  |  |  | 1
| 1603 | HistoryEventList_ms97 | U16 |  |  |  |  | R | Hi Byte:Minute； Low byte:Second. |  |  |  | 1
| 1604 | HistoryEventList_ID98 | U16 |  |  |  |  | R | The history event 98th |  |  |  | 1
| 1605 | HistoryEventList_yM98 | U16 |  |  |  |  | R | Hi Byte:Year （two value in decimal）； Low byte:Month. |  |  |  | 1
| 1606 | HistoryEventList_dH98 | U16 |  |  |  |  | R | Hi Byte:Date； Low byte:Hour. |  |  |  | 1
| 1607 | HistoryEventList_ms98 | U16 |  |  |  |  | R | Hi Byte:Minute； Low byte:Second. |  |  |  | 1
| 1608 | HistoryEventList_ID99 | U16 |  |  |  |  | R | The history event 99th |  |  |  | 1
| 1609 | HistoryEventList_yM99 | U16 |  |  |  |  | R | Hi Byte:Year （two value in decimal）； Low byte:Month. |  |  |  | 1
| 160A | HistoryEventList_dH99 | U16 |  |  |  |  | R | Hi Byte:Date； Low byte:Hour. |  |  |  | 1
| 160B | HistoryEventList_ms99 | U16 |  |  |  |  | R | Hi Byte:Minute； Low byte:Second. |  |  |  | 1
| 160C | HistoryEventList_ID100 | U16 |  |  |  |  | R | The history event 100th |  |  |  | 1
| 160D | HistoryEventList_yM100 | U16 |  |  |  |  | R | Hi Byte:Year （two value in decimal）； Low byte:Month. |  |  |  | 1
| 160E | HistoryEventList_dH100 | U16 |  |  |  |  | R | Hi Byte:Date； Low byte:Hour. |  |  |  | 1
| 160F | HistoryEventList_ms100 | U16 |  |  |  |  | R | Hi Byte:Minute； Low byte:Second. |  |  |  | 1
| 1610 | EnergyStatistics1 | U32 | 0.01 | kWh |  |  | R | History energy statistics data1th. Refer to EnergyStatistics_Config（1033）for the date. |  |  |  | 1
| 1611 | [11 empty] | 1
| 1612 | EnergyStatistics2 | U32 | 0.01 | kWh |  |  | R | History energy statistics data2th. Refer to EnergyStatistics_Config（1033）for the date. |  |  |  | 1
| 1613 | [11 empty] | 1
| 1614 | EnergyStatistics3 | U32 | 0.01 | kWh |  |  | R | History energy statistics data3th. Refer to EnergyStatistics_Config（1033）for the date. |  |  |  | 1
| 1615 | [11 empty] | 1
| 1616 | EnergyStatistics4 | U32 | 0.01 | kWh |  |  | R | History energy statistics data4th. Refer to EnergyStatistics_Config（1033）for the date. |  |  |  | 1
| 1617 | [11 empty] | 1
| 1618 | EnergyStatistics5 | U32 | 0.01 | kWh |  |  | R | History energy statistics data5th. Refer to EnergyStatistics_Config（1033）for the date. |  |  |  | 1
| 1619 | [11 empty] | 1
| 161A | EnergyStatistics6 | U32 | 0.01 | kWh |  |  | R | History energy statistics data6th. Refer to EnergyStatistics_Config（1033）for the date. |  |  |  | 1
| 161B | [11 empty] | 1
| 161C | EnergyStatistics7 | U32 | 0.01 | kWh |  |  | R | History energy statistics data7th. Refer to EnergyStatistics_Config（1033）for the date. |  |  |  | 1
| 161D | [11 empty] | 1
| 161E | EnergyStatistics8 | U32 | 0.01 | kWh |  |  | R | History energy statistics data8th. Refer to EnergyStatistics_Config（1033）for the date. |  |  |  | 1
| 161F | [11 empty] | 1
| 1620 | EnergyStatistics9 | U32 | 0.01 | kWh |  |  | R | History energy statistics data9th. Refer to EnergyStatistics_Config（1033）for the date. |  |  |  | 1
| 1621 | [11 empty] | 1
| 1622 | EnergyStatistics10 | U32 | 0.01 | kWh |  |  | R | History energy statistics data10th. Refer to EnergyStatistics_Config（1033）for the date. |  |  |  | 1
| 1623 | [11 empty] | 1
| 1624 | EnergyStatistics11 | U32 | 0.01 | kWh |  |  | R | History energy statistics data11th. Refer to EnergyStatistics_Config（1033）for the date. |  |  |  | 1
| 1625 | [11 empty] | 1
| 1626 | EnergyStatistics12 | U32 | 0.01 | kWh |  |  | R | History energy statistics data12th. Refer to EnergyStatistics_Config（1033）for the date. |  |  |  | 1
| 1627 | [11 empty] | 1
| 1628 | EnergyStatistics13 | U32 | 0.01 | kWh |  |  | R | History energy statistics data13th. Refer to EnergyStatistics_Config（1033）for the date. |  |  |  | 1
| 1629 | [11 empty] | 1
| 162A | EnergyStatistics14 | U32 | 0.01 | kWh |  |  | R | History energy statistics data14th. Refer to EnergyStatistics_Config（1033）for the date. |  |  |  | 1
| 162B | [11 empty] | 1
| 162C | EnergyStatistics15 | U32 | 0.01 | kWh |  |  | R | History energy statistics data15th. Refer to EnergyStatistics_Config（1033）for the date. |  |  |  | 1
| 162D | [11 empty] | 1
| 162E | EnergyStatistics16 | U32 | 0.01 | kWh |  |  | R | History energy statistics data16th. Refer to EnergyStatistics_Config（1033）for the date. |  |  |  | 1
| 162F | [11 empty] | 1
| 1630 | EnergyStatistics17 | U32 | 0.01 | kWh |  |  | R | History energy statistics data17th. Refer to EnergyStatistics_Config（1033）for the date. |  |  |  | 1
| 1631 | [11 empty] | 1
| 1632 | EnergyStatistics18 | U32 | 0.01 | kWh |  |  | R | History energy statistics data18th. Refer to EnergyStatistics_Config（1033）for the date. |  |  |  | 1
| 1633 | [11 empty] | 1
| 1634 | EnergyStatistics19 | U32 | 0.01 | kWh |  |  | R | History energy statistics data19th. Refer to EnergyStatistics_Config（1033）for the date. |  |  |  | 1
| 1635 | [11 empty] | 1
| 1636 | EnergyStatistics20 | U32 | 0.01 | kWh |  |  | R | History energy statistics data20th. Refer to EnergyStatistics_Config（1033）for the date. |  |  |  | 1
| 1637 | [11 empty] | 1
| 1638 | EnergyStatistics21 | U32 | 0.01 | kWh |  |  | R | History energy statistics data21th. Refer to EnergyStatistics_Config（1033）for the date. |  |  |  | 1
| 1639 | [11 empty] | 1
| 163A | EnergyStatistics22 | U32 | 0.01 | kWh |  |  | R | History energy statistics data22th. Refer to EnergyStatistics_Config（1033）for the date. |  |  |  | 1
| 163B | [11 empty] | 1
| 163C | EnergyStatistics23 | U32 | 0.01 | kWh |  |  | R | History energy statistics data23th. Refer to EnergyStatistics_Config（1033）for the date. |  |  |  | 1
| 163D | [11 empty] | 1
| 163E | EnergyStatistics24 | U32 | 0.01 | kWh |  |  | R | History energy statistics data24th. Refer to EnergyStatistics_Config（1033）for the date. |  |  |  | 1
| 163F | [11 empty] | 1
| 1640 | EnergyStatistics25 | U32 | 0.01 | kWh |  |  | R | History energy statistics data25th. Refer to EnergyStatistics_Config（1033）for the date. |  |  |  | 1
| 1641 | [11 empty] | 1
| 1642 | EnergyStatistics26 | U32 | 0.01 | kWh |  |  | R | History energy statistics data26th. Refer to EnergyStatistics_Config（1033）for the date. |  |  |  | 1
| 1643 | [11 empty] | 1
| 1644 | EnergyStatistics27 | U32 | 0.01 | kWh |  |  | R | History energy statistics data27th. Refer to EnergyStatistics_Config（1033）for the date. |  |  |  | 1
| 1645 | [11 empty] | 1
| 1646 | EnergyStatistics28 | U32 | 0.01 | kWh |  |  | R | History energy statistics data28th. Refer to EnergyStatistics_Config（1033）for the date. |  |  |  | 1
| 1647 | [11 empty] | 1
| 1648 | EnergyStatistics29 | U32 | 0.01 | kWh |  |  | R | History energy statistics data29th. Refer to EnergyStatistics_Config（1033）for the date. |  |  |  | 1
| 1649 | [11 empty] | 1
| 164A | EnergyStatistics30 | U32 | 0.01 | kWh |  |  | R | History energy statistics data30th. Refer to EnergyStatistics_Config（1033）for the date. |  |  |  | 1
| 164B | [11 empty] | 1
| 164C | EnergyStatistics31 | U32 | 0.01 | kWh |  |  | R | History energy statistics data31th. Refer to EnergyStatistics_Config（1033）for the date. |  |  |  | 1
| 164D | [11 empty] | 1
| 164E | EnergyStatistics32 | U32 | 0.01 | kWh |  |  | R | History energy statistics data32th. Refer to EnergyStatistics_Config（1033）for the date. |  |  |  | 1
| 164F | [11 empty] | 1
| 1650 | EnergyStatistics33 | U32 | 0.01 | kWh |  |  | R | History energy statistics data33th. Refer to EnergyStatistics_Config（1033）for the date. |  |  |  | 1
| 1651 | [11 empty] | 1
| 1652 | EnergyStatistics34 | U32 | 0.01 | kWh |  |  | R | History energy statistics data34th. Refer to EnergyStatistics_Config（1033）for the date. |  |  |  | 1
| 1653 | [11 empty] | 1
| 1654 | EnergyStatistics35 | U32 | 0.01 | kWh |  |  | R | History energy statistics data35th. Refer to EnergyStatistics_Config（1033）for the date. |  |  |  | 1
| 1655 | [11 empty] | 1
| 1656 | EnergyStatistics36 | U32 | 0.01 | kWh |  |  | R | History energy statistics data36th. Refer to EnergyStatistics_Config（1033）for the date. |  |  |  | 1
| 1657 | [11 empty] | 1
| 1658 | EnergyStatistics37 | U32 | 0.01 | kWh |  |  | R | History energy statistics data37th. Refer to EnergyStatistics_Config（1033）for the date. |  |  |  | 1
| 1659 | [11 empty] | 1
| 165A | EnergyStatistics38 | U32 | 0.01 | kWh |  |  | R | History energy statistics data38th. Refer to EnergyStatistics_Config（1033）for the date. |  |  |  | 1
| 165B | [11 empty] | 1
| 165C | EnergyStatistics39 | U32 | 0.01 | kWh |  |  | R | History energy statistics data39th. Refer to EnergyStatistics_Config（1033）for the date. |  |  |  | 1
| 165D | [11 empty] | 1
| 165E | EnergyStatistics40 | U32 | 0.01 | kWh |  |  | R | History energy statistics data40th. Refer to EnergyStatistics_Config（1033）for the date. |  |  |  | 1
| 165F | [11 empty] | 1
1
1
1
1
1
1
1
1
1
1
1
1
1
1
1
1
1
1
1
1
1
1
1
1
1
1
1
1
1
1
BMS Area(0x9000-0x9FFF） | [12 empty] | 1
| 9000 | AddressMask_BMS1_System | U64 |  |  |  |  | R | These four registers（64 bits） control the effectiveness of 64 registers（including these 4 register themselves） in this field， Bit0~3 controls these four register，bit4 controls the 5th register in this field 0:Not Effectiective 1:Effictive |  | 00000000 | 0000000F | 1
| 9001 | [11 empty] | 1
| 9002 | [11 empty] | 1
| 9003 | [11 empty] | 1
| 9004 | BMS_Sys_Time | U16 |  |  |  |  | R | BMS system time Bit0-5:second,range:0-59 Bit6-11:minute,range:0-59 Bit12-16:hour,range:0-23 Bit17-21:day,range1-31 Bit22-25:month,range1-12 Bit26-31:year,range0-63(起始于2000年） |  | 0 | 0 | 1
| 9005 | BMS_Sys_Date | U16 |  |  |  |  | R | BMS_Sys_Date |  |  |  | 1
| 9006 | BMS_CAN_Version | U16 |  |  |  |  | R | BMS_CAN_Version |  |  |  | 1
| 9007 | BMS_Manufacture_Name0 | U16 |  |  |  |  | R | BMS_Manufacture_Name0 |  |  |  | 1
| 9008 | BMS_Manufacture_Name1 | U16 |  |  |  |  | R | BMS_Manufacture_Name1 |  |  |  | 1
| 9009 | BMS_Manufacture_Name2 | U16 |  |  |  |  | R | BMS_Manufacture_Name2 |  |  |  | 1
| 900A | BMS_Manufacture_Name3 | U16 |  |  |  |  | R | BMS_Manufacture_Name3 |  |  |  | 1
| 900B | BMS_Version | U16 |  |  |  |  | R | BMS_Version |  |  |  | 1
| 900C | Cell_Type | U16 |  |  |  |  | R | Cell_Type |  |  |  | 1
| 900D | BaPack_Number | U16 |  |  |  |  | R | Hi 8 bits:pack No. in parallel low 8 bits:pack No. in series |  |  |  | 1
| 900E | Realtime_Capacity | U16 | 1 | % |  |  | R | Realtime_Capacity |  |  |  | 1
| 900F | Total_Voltage | U16 | 0.1 | V |  |  | R | Total_Voltage |  |  |  | 1
| 9010 | Total_Current | U16 | 0.1 | A |  |  | R | Total_Current |  |  |  | 1
| 9011 | Cell_Average_Temperature | U16 | 0.1 | °C |  |  | R | Cell_Average_Temperature |  |  |  | 1
| 9012 | SOC | U16 | 1 | % |  |  | R | SOC |  |  |  | 1
| 9013 | SOH | U16 | 1 | % |  |  | R | SOH |  |  |  | 1
| 9014 | BMS_Sys_Protect0 | U16 |  |  |  |  | R | BMS_Sys_Protect0 |  |  |  | 1
| 9015 | BMS_Sys_Protect1 | U16 |  |  |  |  | R | BMS_Sys_Protect1 |  |  |  | 1
| 9016 | BMS_Sys_Alarm0 | U16 |  |  |  |  | R | BMS_Sys_Alarm0 |  |  |  | 1
| 9017 | BMS_Sys_Alarm1 | U16 |  |  |  |  | R | BMS_Sys_Alarm1 |  |  |  | 1
| 9018 | [11 empty] | 1
| 9019 | [11 empty] | 1
| 901A | [11 empty] | 1
| 901B | [11 empty] | 1
| 901C | [11 empty] | 1
| 901D | [11 empty] | 1
| 901E | [11 empty] | 1
| 901F | [11 empty] | 1
| 9020 | BMS_Inquire | U16 |  |  |  |  | RW | Battery query control word Hi 8 bits:sequence No. of fault range:0-5,0 means the latest fault Low 8 bits:query battery pack No. Range:0-5,0 means the the first pack Read this register to get the status of previous Write operation: 0x0000:Success 0x0001:In operation 0xFFFB:fail ,controller refuses to respones(maybe controller is busy or configuration fail) 0xFFFC:fail,no response 0xFFFD:fail,this function is forbidden 0xFFFE:fail,fail to save parameters 0xFFFF:fail,error in input parameters |  |  |  | 1
| 9021 | [11 empty] | 1
| 9022 | [11 empty] | 1
| 9023 | [11 empty] | 1
| 9024 | [11 empty] | 1
| 9025 | [11 empty] | 1
| 9026 | [11 empty] | 1
| 9027 | [11 empty] | 1
| 9028 | [11 empty] | 1
| 9029 | [11 empty] | 1
| 902A | [11 empty] | 1
| 902B | [11 empty] | 1
| 902C | [11 empty] | 1
| 902D | [11 empty] | 1
| 902E | [11 empty] | 1
| 902F | [11 empty] | 1
| 9030 | [11 empty] | 1
| 9031 | [11 empty] | 1
| 9032 | [11 empty] | 1
| 9033 | [11 empty] | 1
| 9034 | [11 empty] | 1
| 9035 | [11 empty] | 1
| 9036 | [11 empty] | 1
| 9037 | [11 empty] | 1
| 9038 | [11 empty] | 1
| 9039 | [11 empty] | 1
| 903A | [11 empty] | 1
| 903B | [11 empty] | 1
| 903C | [11 empty] | 1
| 903D | [11 empty] | 1
| 903E | [11 empty] | 1
| 903F | [11 empty] | 1
| 9040 | AddressMask_BMS2_Realtime | U64 |  |  |  |  | R | These four registers（64 bits） control the effectiveness of 64 registers（including these 4 register themselves） in this field， Bit0~3 controls these four register，bit4 controls the 5th register in this field 0:Not Effectiective 1:Effictive |  | 00000000 | 0000000F | 1
| 9041 | [11 empty] | 1
| 9042 | [11 empty] | 1
| 9043 | [11 empty] | 1
| 9044 | Pack_RT_Timestamp | U32 |  |  |  |  | R | Pack_RT_Timestamp |  | 0 | 0 | 1
| 9045 | [11 empty] | 1
| 9046 | Pack_RT_SN0 | U16 |  |  |  |  | R | Pack_RT_SN0 |  |  |  | 1
| 9047 | Pack_RT_SN1 | U16 |  |  |  |  | R | Pack_RT_SN1 |  |  |  | 1
| 9048 | Pack_RT_SN2 | U16 |  |  |  |  | R | Pack_RT_SN2 |  |  |  | 1
| 9049 | Pack_RT_SN3 | U16 |  |  |  |  | R | Pack_RT_SN3 |  |  |  | 1
| 904A | Pack_RT_SN4 | U16 |  |  |  |  | R | Pack_RT_SN4 |  |  |  | 1
| 904B | Pack_RT_SN5 | U16 |  |  |  |  | R | Pack_RT_SN5 |  |  |  | 1
| 904C | Pack_RT_SN6 | U16 |  |  |  |  | R | Pack_RT_SN6 |  |  |  | 1
| 904D | Pack_RT_SN7 | U16 |  |  |  |  | R | Pack_RT_SN7 |  |  |  | 1
| 904E | Pack_RT_SN8 | U16 |  |  |  |  | R | Pack_RT_SN8 |  |  |  | 1
| 904F | Pack_RT_SN9 | U16 |  |  |  |  | R | Pack_RT_SN9 |  |  |  | 1
| 9050 | Pack_RT_Cell_Voltage1 | U16 | 0.01 | V |  |  | R | Pack_RT_Cell_Voltage1 |  |  |  | 1
| 9051 | Pack_RT_Cell_Voltage2 | U16 | 0.01 | V |  |  | R | Pack_RT_Cell_Voltage2 |  |  |  | 1
| 9052 | Pack_RT_Cell_Voltage3 | U16 | 0.01 | V |  |  | R | Pack_RT_Cell_Voltage3 |  |  |  | 1
| 9053 | Pack_RT_Cell_Voltage4 | U16 | 0.01 | V |  |  | R | Pack_RT_Cell_Voltage4 |  |  |  | 1
| 9054 | Pack_RT_Cell_Voltage5 | U16 | 0.01 | V |  |  | R | Pack_RT_Cell_Voltage5 |  |  |  | 1
| 9055 | Pack_RT_Cell_Voltage6 | U16 | 0.01 | V |  |  | R | Pack_RT_Cell_Voltage6 |  |  |  | 1
| 9056 | Pack_RT_Cell_Voltage7 | U16 | 0.01 | V |  |  | R | Pack_RT_Cell_Voltage7 |  |  |  | 1
| 9057 | Pack_RT_Cell_Voltage8 | U16 | 0.01 | V |  |  | R | Pack_RT_Cell_Voltage8 |  |  |  | 1
| 9058 | Pack_RT_Cell_Voltage9 | U16 | 0.01 | V |  |  | R | Pack_RT_Cell_Voltage9 |  |  |  | 1
| 9059 | Pack_RT_Cell_Voltage10 | U16 | 0.01 | V |  |  | R | Pack_RT_Cell_Voltage10 |  |  |  | 1
| 905A | Pack_RT_Cell_Voltage11 | U16 | 0.01 | V |  |  | R | Pack_RT_Cell_Voltage11 |  |  |  | 1
| 905B | Pack_RT_Cell_Voltage12 | U16 | 0.01 | V |  |  | R | Pack_RT_Cell_Voltage12 |  |  |  | 1
| 905C | Pack_RT_Cell_Voltage13 | U16 | 0.01 | V |  |  | R | Pack_RT_Cell_Voltage13 |  |  |  | 1
| 905D | Pack_RT_Cell_Voltage14 | U16 | 0.01 | V |  |  | R | Pack_RT_Cell_Voltage14 |  |  |  | 1
| 905E | Pack_RT_Cell_Voltage15 | U16 | 0.01 | V |  |  | R | Pack_RT_Cell_Voltage15 |  |  |  | 1
| 905F | Pack_RT_Cell_Voltage16 | U16 | 0.01 | V |  |  | R | Pack_RT_Cell_Voltage16 |  |  |  | 1
| 9060 | Pack_RT_Cell_Voltage17 | U16 | 0.01 | V |  |  | R | Pack_RT_Cell_Voltage17 |  |  |  | 1
| 9061 | Pack_RT_Cell_Voltage18 | U16 | 0.01 | V |  |  | R | Pack_RT_Cell_Voltage18 |  |  |  | 1
| 9062 | Pack_RT_Cell_Voltage19 | U16 | 0.01 | V |  |  | R | Pack_RT_Cell_Voltage19 |  |  |  | 1
| 9063 | Pack_RT_Cell_Voltage20 | U16 | 0.01 | V |  |  | R | Pack_RT_Cell_Voltage20 |  |  |  | 1
| 9064 | Pack_RT_Cell_Voltage21 | U16 | 0.01 | V |  |  | R | Pack_RT_Cell_Voltage21 |  |  |  | 1
| 9065 | Pack_RT_Cell_Voltage22 | U16 | 0.01 | V |  |  | R | Pack_RT_Cell_Voltage22 |  |  |  | 1
| 9066 | Pack_RT_Cell_Voltage23 | U16 | 0.01 | V |  |  | R | Pack_RT_Cell_Voltage23 |  |  |  | 1
| 9067 | Pack_RT_Cell_Voltage24 | U16 | 0.01 | V |  |  | R | Pack_RT_Cell_Voltage24 |  |  |  | 1
| 9068 | Pack_RT_Cell_Max_Voltage | U16 | 0.01 | V |  |  | R | Pack_RT_Cell_Max_Voltage |  |  |  | 1
| 9069 | Pack_RT_Cell_Min_Voltage | U16 | 0.01 | V |  |  | R | Pack_RT_Cell_Min_Voltage |  |  |  | 1
| 906A | Pack_RT_Temperature1_Pack | I16 | 0.1 | °C |  |  | R | Pack_RT_Temperature1_Pack |  |  |  | 1
| 906B | Pack_RT_Temperature2_Pack | I16 | 0.1 | °C |  |  | R | Pack_RT_Temperature2_Pack |  |  |  | 1
| 906C | Pack_RT_Temperature3_Pack | I16 | 0.1 | °C |  |  | R | Pack_RT_Temperature3_Pack |  |  |  | 1
| 906D | Pack_RT_Temperature4_Pack | I16 | 0.1 | °C |  |  | R | Pack_RT_Temperature4_Pack |  |  |  | 1
| 906E | Pack_RT_Temperature_MOS | I16 | 0.1 | °C |  |  | R | Pack_RT_Temperature_MOS |  |  |  | 1
| 906F | Pack_RT_Temperature_Env | I16 | 0.1 | °C |  |  | R | Pack_RT_Temperature_Env |  |  |  | 1
| 9070 | Pack_RT_Current | I16 | 0.1 | A |  |  | R | Pack_RT_Current |  |  |  | 1
| 9071 | Pack_RT_Remaining_Capacity | U16 | 0.1 | Ah |  |  | R | Pack_RT_Remaining_Capacity |  |  |  | 1
| 9072 | Pack_RT_FullCharge_Capacity | U16 | 0.1 | Ah |  |  | R | Pack_RT_FullCharge_Capacity |  |  |  | 1
| 9073 | Pack_RT_Cycles | U16 | 1 | times |  |  | R | Pack_RT_Cycles |  |  |  | 1
| 9074 | Pack_RT_Balance_State | U16 |  |  |  |  | R | Pack_RT_Balance_State |  |  |  | 1
| 9075 | Pack_RT_Alarm_State | U16 |  |  |  |  | R | Pack_RT_Alarm_State |  |  |  | 1
| 9076 | Pack_RT_Protect_State | U16 |  |  |  |  | R | Pack_RT_Protect_State |  |  |  | 1
| 9077 | Pack_RT_Fault_State | U16 |  |  |  |  | R | Pack_RT_Fault_State |  |  |  | 1
| 9078 | [11 empty] | 1
| 9079 | [11 empty] | 1
| 907A | [11 empty] | 1
| 907B | [11 empty] | 1
| 907C | [11 empty] | 1
| 907D | [11 empty] | 1
| 907E | [11 empty] | 1
| 907F | [11 empty] | 1
| 9080 | AddressMask_BMS3_Fault | U64 |  |  |  |  | R | These four registers（64 bits） control the effectiveness of 64 registers（including these 4 register themselves） in this field， Bit0~3 controls these four register，bit4 controls the 5th register in this field 0:Not Effectiective 1:Effictive |  | 00000000 | 0000000F | 1
| 9081 | [11 empty] | 1
| 9082 | [11 empty] | 1
| 9083 | [11 empty] | 1
| 9084 | Pack_Fault_Timestamp | U32 |  |  |  |  | R | Pack_Fault_Timestamp |  | 0 | 0 | 1
| 9085 | [11 empty] | 1
| 9086 | Pack_Fault_SN0 | U16 |  |  |  |  | R | Pack_Fault_SN0 |  |  |  | 1
| 9087 | Pack_Fault_SN1 | U16 |  |  |  |  | R | Pack_Fault_SN1 |  |  |  | 1
| 9088 | Pack_Fault_SN2 | U16 |  |  |  |  | R | Pack_Fault_SN2 |  |  |  | 1
| 9089 | Pack_Fault_SN3 | U16 |  |  |  |  | R | Pack_Fault_SN3 |  |  |  | 1
| 908A | Pack_Fault_SN4 | U16 |  |  |  |  | R | Pack_Fault_SN4 |  |  |  | 1
| 908B | Pack_Fault_SN5 | U16 |  |  |  |  | R | Pack_Fault_SN5 |  |  |  | 1
| 908C | Pack_Fault_SN6 | U16 |  |  |  |  | R | Pack_Fault_SN6 |  |  |  | 1
| 908D | Pack_Fault_SN7 | U16 |  |  |  |  | R | Pack_Fault_SN7 |  |  |  | 1
| 908E | Pack_Fault_SN8 | U16 |  |  |  |  | R | Pack_Fault_SN8 |  |  |  | 1
| 908F | Pack_Fault_SN9 | U16 |  |  |  |  | R | Pack_Fault_SN9 |  |  |  | 1
| 9090 | Pack_Fault_Cell_Voltage1 | U16 | 0.01 | V |  |  | R | Pack_Fault_Cell_Voltage1 |  |  |  | 1
| 9091 | Pack_Fault_Cell_Voltage2 | U16 | 0.01 | V |  |  | R | Pack_Fault_Cell_Voltage2 |  |  |  | 1
| 9092 | Pack_Fault_Cell_Voltage3 | U16 | 0.01 | V |  |  | R | Pack_Fault_Cell_Voltage3 |  |  |  | 1
| 9093 | Pack_Fault_Cell_Voltage4 | U16 | 0.01 | V |  |  | R | Pack_Fault_Cell_Voltage4 |  |  |  | 1
| 9094 | Pack_Fault_Cell_Voltage5 | U16 | 0.01 | V |  |  | R | Pack_Fault_Cell_Voltage5 |  |  |  | 1
| 9095 | Pack_Fault_Cell_Voltage6 | U16 | 0.01 | V |  |  | R | Pack_Fault_Cell_Voltage6 |  |  |  | 1
| 9096 | Pack_Fault_Cell_Voltage7 | U16 | 0.01 | V |  |  | R | Pack_Fault_Cell_Voltage7 |  |  |  | 1
| 9097 | Pack_Fault_Cell_Voltage8 | U16 | 0.01 | V |  |  | R | Pack_Fault_Cell_Voltage8 |  |  |  | 1
| 9098 | Pack_Fault_Cell_Voltage9 | U16 | 0.01 | V |  |  | R | Pack_Fault_Cell_Voltage9 |  |  |  | 1
| 9099 | Pack_Fault_Cell_Voltage10 | U16 | 0.01 | V |  |  | R | Pack_Fault_Cell_Voltage10 |  |  |  | 1
| 909A | Pack_Fault_Cell_Voltage11 | U16 | 0.01 | V |  |  | R | Pack_Fault_Cell_Voltage11 |  |  |  | 1
| 909B | Pack_Fault_Cell_Voltage12 | U16 | 0.01 | V |  |  | R | Pack_Fault_Cell_Voltage12 |  |  |  | 1
| 909C | Pack_Fault_Cell_Voltage13 | U16 | 0.01 | V |  |  | R | Pack_Fault_Cell_Voltage13 |  |  |  | 1
| 909D | Pack_Fault_Cell_Voltage14 | U16 | 0.01 | V |  |  | R | Pack_Fault_Cell_Voltage14 |  |  |  | 1
| 909E | Pack_Fault_Cell_Voltage15 | U16 | 0.01 | V |  |  | R | Pack_Fault_Cell_Voltage15 |  |  |  | 1
| 909F | Pack_Fault_Cell_Voltage16 | U16 | 0.01 | V |  |  | R | Pack_Fault_Cell_Voltage16 |  |  |  | 1
| 90A0 | Pack_Fault_Cell_Voltage17 | U16 | 0.01 | V |  |  | R | Pack_Fault_Cell_Voltage17 |  |  |  | 1
| 90A1 | Pack_Fault_Cell_Voltage18 | U16 | 0.01 | V |  |  | R | Pack_Fault_Cell_Voltage18 |  |  |  | 1
| 90A2 | Pack_Fault_Cell_Voltage19 | U16 | 0.01 | V |  |  | R | Pack_Fault_Cell_Voltage19 |  |  |  | 1
| 90A3 | Pack_Fault_Cell_Voltage20 | U16 | 0.01 | V |  |  | R | Pack_Fault_Cell_Voltage20 |  |  |  | 1
| 90A4 | Pack_Fault_Cell_Voltage21 | U16 | 0.01 | V |  |  | R | Pack_Fault_Cell_Voltage21 |  |  |  | 1
| 90A5 | Pack_Fault_Cell_Voltage22 | U16 | 0.01 | V |  |  | R | Pack_Fault_Cell_Voltage22 |  |  |  | 1
| 90A6 | Pack_Fault_Cell_Voltage23 | U16 | 0.01 | V |  |  | R | Pack_Fault_Cell_Voltage23 |  |  |  | 1
| 90A7 | Pack_Fault_Cell_Voltage24 | U16 | 0.01 | V |  |  | R | Pack_Fault_Cell_Voltage24 |  |  |  | 1
| 90A8 | Pack_Fault_Cell_Max_Voltage | U16 | 0.01 | V |  |  | R | Pack_Fault_Cell_Max_Voltage |  |  |  | 1
| 90A9 | Pack_Fault_Cell_Min_Voltage | U16 | 0.01 | V |  |  | R | Pack_Fault_Cell_Min_Voltage |  |  |  | 1
| 90AA | Pack_Fault_Temperature1_Pack | I16 | 0.1 | °C |  |  | R | Pack_Fault_Temperature1_Pack |  |  |  | 1
| 90AB | Pack_Fault_Temperature2_Pack | I16 | 0.1 | °C |  |  | R | Pack_Fault_Temperature2_Pack |  |  |  | 1
| 90AC | Pack_Fault_Temperature3_Pack | I16 | 0.1 | °C |  |  | R | Pack_Fault_Temperature3_Pack |  |  |  | 1
| 90AD | Pack_Fault_Temperature4_Pack | I16 | 0.1 | °C |  |  | R | Pack_Fault_Temperature4_Pack |  |  |  | 1
| 90AE | Pack_Fault_Temperature_MOS | I16 | 0.1 | °C |  |  | R | Pack_Fault_Temperature_MOS |  |  |  | 1
| 90AF | Pack_Fault_Temperature_Env | I16 | 0.1 | °C |  |  | R | Pack_Fault_Temperature_Env |  |  |  | 1
| 90B0 | Pack_Fault_Current | I16 | 0.1 | A |  |  | R | Pack_Fault_Current |  |  |  | 1
| 90B1 | Pack_Fault_Remaining_Capacity | U16 | 0.1 | Ah |  |  | R | Pack_Fault_Remaining_Capacity |  |  |  | 1
| 90B2 | Pack_Fault_FullCharge_Capacity | U16 | 0.1 | Ah |  |  | R | Pack_Fault_FullCharge_Capacity |  |  |  | 1
| 90B3 | Pack_Fault_Total_Voltage | U16 | 0.1 | V |  |  | R | Pack_Fault_Total_Voltage |  |  |  | 1
| 90B4 | Pack_Alarm_State | U16 |  |  |  |  | R | Pack_Alarm_State |  |  |  | 1
| 90B5 | Pack_Protect_State | U16 |  |  |  |  | R | Pack_Protect_State |  |  |  | 1
| 90B6 | Pack_Fault_State | U16 |  |  |  |  | R | Pack_Fault_State |  |  |  | 1
| 90B7 | [11 empty] | 1
| 90B8 | [11 empty] | 1
| 90B9 | [11 empty] | 1
| 90BA | [11 empty] | 1
| 90BB | [11 empty] | 1
| 90BC | [11 empty] | 1
| 90BD | [11 empty] | 1
| 90BE | [11 empty] | 1
| 90BF | [11 empty] | 1
1

## Fault Description
SOFAR HYD 5 … 20K-3PH Modbus Protocol - Fault Description
Table | Byte | Bit | Name | Error Code | Remark | 告警源 | Classification
Fault1 | byte 0 | bit 0 | GridOVP | 001 | GridOVP | DSPM | grid
|  | bit 1 | GridUVP | 002 | GridUVP | DSPM
|  | bit 2 | GridOFP | 003 | GridOFP | DSPM
|  | bit 3 | GridUFP | 004 | GridUFP | DSPM
|  | bit 4 | GFCI | 005 | GFCI | DSPM&S
|  | bit 5 | OVRT | 006 | OVRT | DSPM
|  | bit 6 | LVRT | 007 | LVRT | DSPM
|  | bit 7 | IslandFault | 008 | IslandFault | DSPM
| byte 1 | bit 0 | GridOVPInstant1 | 009 | GridOVPInstant1 | DSPM
|  | bit 1 | GridOVPInstant2 | 010 | GridOVPInstant2 | DSPM
|  | bit 2 | VGridLineFault | 011 | VGridLineFault | DSPM
|  | bit 3 | InvOVP | 012 | InvOVP | DSPM
|  | bit 4 |  | 013
|  | bit 5 |  | 014
|  | bit 6 |  | 015
|  | bit 7 |  | 016
Fault2 | byte 0 | bit 0 | HwADFaultIGrid | 017 | HwADFaultIGrid | DSPM | sampling error
|  | bit 1 | HwADFaultDCI(AC) | 018 | HwADFaultDCI(AC) | DSPM
|  | bit 2 | HwADFaultVGrid(DC) | 019 | HwADFaultVGrid(DC) | DSPS
|  | bit 3 | HwADFaultVGrid(AC) | 020 | HwADFaultVGrid(AC) | DSPM
|  | bit 4 | GFCIDeviceFault(DC) | 021 | GFCIDeviceFault(DC) | DSPS
|  | bit 5 | GFCIDeviceFault(AC) | 022 | GFCIDeviceFault(AC) | DSPM
|  | bit 6 | HwADFaultDCV | 023 | HwADFaultDCV | DSPM
|  | bit 7 | HwADFaultIdc | 024 | HwADFaultIdc | DSPS
| byte 1 | bit 0 | HwADFaultDCI(DC) | 025 | HwADFaultDCI(DC) | DSPS
|  | bit 1 | HwADFaultIdcBranch | 026 | HwADFaultIdcBranch | DSPS
|  | bit 2 |  | 027
|  | bit 3 |  | 028
|  | bit 4 | ConsistentFault_GFCI | 029 | ConsistentFault_GFCI | DSPS
|  | bit 5 | ConsistentFault_Vgrid | 030 | ConsistentFault_Vgrid | DSPS
|  | bit 6 | ConsistentFault_DCI | 031 | ConsistentFault_DCI | DSPS
|  | bit 7 |  | 032
Fault3 | byte 0 | bit 0 | SpiCommFault(DC) | 033 | SpiCommFault(DC)
|  | bit 1 | SpiCommFault(AC) | 034 | SpiCommFault(AC)
|  | bit 2 | SChip_Fault | 035 | SChip_Fault
|  | bit 3 | MChip_Fault | 036 | MChip_Fault
|  | bit 4 | HwAuxPowerFault | 037 | HwAuxPowerFault
|  | bit 5 | InverterSoftStartFail | 038 | InverterSoftStartFail | DSPM
|  | bit 6 |  | 039
|  | bit 7 |  | 040
| byte 1 | bit 0 | RelayFail | 041 | RelayFail | DSPM | System
|  | bit 1 | IsoFault | 042 | IsoFault | DSPS
|  | bit 2 | PEConnectFault | 043 | PEConnectFault | DSPS
|  | bit 3 | PvConfigError | 044 | PvConfigError | DSPS
|  | bit 4 | CTDisconnect | 045 | CTDisconnect | DSPM&S
|  | bit 5 | ReversalConnection | 046 | ReversalConnection | DSPS
|  | bit 6 | ParallelFault | 047 | ParallelFault | DSPM
|  | bit 7 | SNTypeFault | 048 | SNTypeFault | DSPM&S
Fault4 | byte 0 | bit 0 | TempFault_Bat | 049 | TempFault_Bat | DSPM&S | Temperature
|  | bit 1 | TempFault_HeatSink1 | 050 | TempFault_HeatSink1 | DSPM&S
|  | bit 2 | TempFault_HeatSink2 | 051 | TempFault_HeatSink2 | DSPM&S
|  | bit 3 | TempFault_HeatSink3 | 052 | TempFault_HeatSink3 | DSPM&S
|  | bit 4 | TempFault_HeatSink4 | 053 | TempFault_HeatSink4 | DSPM&S
|  | bit 5 | TempFault_HeatSink5 | 054 | TempFault_HeatSink5 | DSPM&S
|  | bit 6 | TempFault_HeatSink6 | 055 | TempFault_HeatSink6 | DSPM&S
|  | bit 7 |  | 056
| byte 1 | bit 0 | TempFault_Env1 | 057 | TempFault_Env1, enviroment | DSPM&S
|  | bit 1 | TempFault_Env2 | 058 | TempFault_Env2, enviroment | DSPM&S
|  | bit 2 | TempFault_Inv1 | 059 | TempFault_Inv1, inverter module | DSPM&S
|  | bit 3 | TempFault_Inv2 | 060 | TempFault_Inv2, inverter module | DSPM&S
|  | bit 4 | TempFault_Inv3 | 061 | TempFault_Inv3, inverter module | DSPM&S
|  | bit 5 |  | 062
|  | bit 6 |  | 063
|  | bit 7 |  | 064
Fault5 | byte 0 | bit 0 | VbusRmsUnbalance | 065 | VbusRmsUnbalance | DSPM | Voltage
|  | bit 1 | VbusInstantUnbalance | 066 | VbusInstantUnbalance | DSPM
|  | bit 2 | BusUVP | 067 | BusUVP | DSPM
|  | bit 3 | BusZVP | 068 | BusZVP | DSPM
|  | bit 4 | PVOVP | 069 | PVOVP | DSPS
|  | bit 5 | BatOVP | 070 | BatOVP | DSPS
|  | bit 6 | LLCBusOVP | 071 | LLCBusOVP | DSPS
|  | bit 7 | SwBusRmsOVP | 072 | SwBusRmsOVP | DSPM
| byte 1 | bit 0 | SwBusInstantOVP | 073 | SwBusInstantOVP | DSPM
|  | bit 1 | FlyingCapOVP | 074 | FlyingCapOVP | DSPM&S
|  | bit 2 |  | 075
|  | bit 3 |  | 076
|  | bit 4 |  | 077
|  | bit 5 |  | 078
|  | bit 6 |  | 079
|  | bit 7 |  | 080
Fault6 | byte 0 | bit 0 | SwBatOCP | 081 | SwBatOCP | DSPS | Current
|  | bit 1 | DciOCP | 082 | DciOCP | DSPM
|  | bit 2 | SwOCPInstant | 083 | SwOCPInstant | DSPM
|  | bit 3 | SwBuckBoostOCP | 084 | SwBuckBoostOCP | DSPS
|  | bit 4 | SwAcRmsOCP | 085 | SwAcRmsOCP | DSPM
|  | bit 5 | SwPvOCPInstant | 086 | SwPvOCPInstant | DSPS
|  | bit 6 | IpvUnbalance | 087 | IpvUnbalance | DSPS
|  | bit 7 | IacUnbalance | 088 | IacUnbalance | DSPM
| byte 1 | bit 0 |  | 089
|  | bit 1 |  | 090
|  | bit 2 |  | 091
|  | bit 3 |  | 092
|  | bit 4 |  | 093
|  | bit 5 |  | 094
|  | bit 6 |  | 095
|  | bit 7 |  | 096
Fault7 | byte 0 | bit 0 | HwLLCBusOVP | 097 | HwLLCBusOVP | DSPS | Hardware signal
|  | bit 1 | HwBusOVP | 098 | HwBusOVP | DSPM
|  | bit 2 | HwBuckBoostOCP | 099 | HwBuckBoostOCP | DSPS
|  | bit 3 | HwBatOCP | 100 | HwBatOCP | DSPS
|  | bit 4 |  | 101
|  | bit 5 | HwPVOCP | 102 | HwPVOCP | DSPS
|  | bit 6 | HwACOCP | 103 | HwACOCP | DSPM
|  | bit 7 |  | 104
| byte 1 | bit 0 |  | 105 |  |  | Hardware overload
|  | bit 1 |  | 106
|  | bit 2 |  | 107
|  | bit 3 |  | 108
|  | bit 4 |  | 109
|  | bit 5 | Overload1 | 110 | Overload1 | DSPM
|  | bit 6 | Overload2 | 111 | Overload2 | DSPM
|  | bit 7 | Overload3 | 112 | Overload3 | DSPM
Fault8 | byte 0 | bit 0 | OverTempDerating | 113 | OverTempDerating | DSPM | Derating | Only alarm on inverter , will not trip the inverter fault protection status
|  | bit 1 | FreqDerating | 114 | FreqDerating | DSPM
|  | bit 2 | FreqLoading | 115 | FreqLoading | DSPM
|  | bit 3 | VoltDerating | 116 | VoltDerating | DSPM
|  | bit 4 | VoltLoading | 117 | VoltLoading | DSPM
|  | bit 5 |  | 118 |  | DSPM
|  | bit 6 |  | 119
|  | bit 7 |  | 120
| byte 1 | bit 0 |  | 121 |  |  | shutdown
|  | bit 1 |  | 122
|  | bit 2 |  | 123
|  | bit 3 | BatLowVoltageAlarm | 124 | BatLowVoltageAlarm
|  | bit 4 | BatLowVoltageShut | 125 | BatLowVoltageShut
|  | bit 5 |  | 126 | BatLowVoltageAlarm_pre alarm
|  | bit 6 |  | 127
|  | bit 7 |  | 128
Fault9 | byte 0 | bit 0 | unrecoverHwAcOCP | 129 | unrecoverHwAcOCP | DSPM | permanent
|  | bit 1 | unrecoverBusOVP | 130 | unrecoverBusOVP | DSPM
|  | bit 2 | unrecoverHwBusOVP | 131 | unrecoverHwBusOVP | DSPM
|  | bit 3 | unrecoverIpvUnbalance | 132 | unrecoverIpvUnbalance | DSPS
|  | bit 4 | unrecoverEPSBatOCP | 133 | unrecoverEPSBatOCP | DSPM
|  | bit 5 | unrecoverAcOCPInstant | 134 | unrecoverAcOCPInstant | DSPM
|  | bit 6 | unrecoverIacUnbalance | 135 | unrecoverIacUnbalance | DSPM
|  | bit 7 |  | 136
| byte 1 | bit 0 | unrecoverPvConfigError | 137 | unrecoverPvConfigError | DSPS
|  | bit 1 | unrecoverPVOCPInstant | 138 | unrecoverPVOCPInstant | DSPS
|  | bit 2 | unrecoverHwPVOCP | 139 | unrecoverHwPVOCP | DSPS
|  | bit 3 | unrecoverRelayFail | 140 | unrecoverRelayFail | DSPM
|  | bit 4 | unrecoverVbusUnbalance | 141 | unrecoverVbusUnbalance | DSPM
|  | bit 5 | unrecoverSpdFail(DC) | 142 | unrecoverSpdFail(DC) | DSPS
|  | bit 6 | unrecoverSpdFail(AC) | 143 | unrecoverSpdFail(AC) | DSPM
|  | bit 7 |  | 144
Fault10 | byte 0 | bit 0 | USBFault | 145 | USBFault | ARM | Communication board
|  | bit 1 | WifiFault | 146 | WifiFault | ARM
|  | bit 2 | BluetoothFault | 147 | BluetoothFault | ARM
|  | bit 3 | RTCFault | 148 | RTCFault | ARM
|  | bit 4 | CommEEPROMFault | 149 | CommEEPROMFault | ARM
|  | bit 5 | FlashFault | 150 | FlashFault | ARM
|  | bit 6 |  | 151
|  | bit 7 | SafetyVerFault | 152 | SafetyVerFault | ARM
| byte 1 | bit 0 | SciCommLose(DC) | 153 | SciCommLose(DC) | ARM
|  | bit 1 | SciCommLose(AC) | 154 | SciCommLose(AC) | ARM
|  | bit 2 | SciCommLose(Fuse) | 155 | SciCommLose(Fuse) | ARM
|  | bit 3 | SoftVerError | 156 | SoftVerError | ARM
|  | bit 4 | BMS1CommunicatonFault | 157 | BMS1CommunicatonFault | ARM
|  | bit 5 | BMS2CommunicatonFault | 158 | BMS2CommunicatonFault
|  | bit 6 | BMS3CommunicatonFault | 159 | BMS3CommunicatonFault
|  | bit 7 | BMS4CommunicatonFault | 160 | BMS4CommunicatonFault
Fault11 | byte 0 | bit 0 | ForceShutdown | 161 | ForceShutdown | ARM | Shutdown/derating fom communication board
|  | bit 1 | RemoteShutdown | 162 | RemoteShutdown | ARM
|  | bit 2 | Drms0Shutdown | 163 | Drms0Shutdown | ARM
|  | bit 3 |  | 164
|  | bit 4 | RemoteDerating | 165 | RemoteDerating | ARM
|  | bit 5 | LogicInterfaceDerating | 166 | LogicInterfaceDerating | ARM
|  | bit 6 | AlarmAntiRefluxing | 167 | AlarmAntiRefluxing | ARM
|  | bit 7 |  | 168
| byte 1 | bit 0 | FanFault1 | 169 | FanFault1 | ARM | Fan
|  | bit 1 | FanFault2 | 170 | FanFault2 | ARM
|  | bit 2 | FanFault3 | 171 | FanFault3 | ARM
|  | bit 3 | FanFault4 | 172 | FanFault4 | ARM
|  | bit 4 | FanFault5 | 173 | FanFault5 | ARM
|  | bit 5 | FanFault6 | 174 | FanFault6 | ARM
|  | bit 6 |  | 175
|  | bit 7 |  | 176
Fault12 | byte 0 | bit 0 | BMS OVP | 177 | BMS OVP | BMS | BMS
|  | bit 1 | BMS UVP | 178 | BMS UVP | BMS
|  | bit 2 | BMS OTP | 179 | BMS OTP | BMS
|  | bit 3 | BMS UTP | 180 | BMS UTP | BMS
|  | bit 4 | BMS OCP | 181 | BMS OCP | BMS
|  | bit 5 | BMS Short | 182 | BMS Short | BMS
|  | bit 6 |  | 183
|  | bit 7 |  | 184
| byte 1 | bit 0 |  | 185
|  | bit 1 |  | 186
|  | bit 2 |  | 187
|  | bit 3 |  | 188
|  | bit 4 |  | 189
|  | bit 5 |  | 190
|  | bit 6 |  | 191
|  | bit 7 |  | 192
Fault13 | byte 0 | bit 0 | StringFuse_Fault0 | 193 | StringFuse_Fault0 | FUSE | FUSE
|  | bit 1 | StringFuse_Fault1 | 194 | StringFuse_Fault1 | FUSE
|  | bit 2 | StringFuse_Fault2 | 195 | StringFuse_Fault2 | FUSE
|  | bit 3 | StringFuse_Fault3 | 196 | StringFuse_Fault3 | FUSE
|  | bit 4 | StringFuse_Fault4 | 197 | StringFuse_Fault4 | FUSE
|  | bit 5 | StringFuse_Fault5 | 198 | StringFuse_Fault5 | FUSE
|  | bit 6 | StringFuse_Fault6 | 199 | StringFuse_Fault6 | FUSE
|  | bit 7 | StringFuse_Fault7 | 200 | StringFuse_Fault7 | FUSE
| byte 1 | bit 0 | StringFuse_Fault8 | 201 | StringFuse_Fault8 | FUSE
|  | bit 1 | StringFuse_Fault9 | 202 | StringFuse_Fault9 | FUSE
|  | bit 2 | StringFuse_Fault10 | 203 | StringFuse_Fault10 | FUSE
|  | bit 3 | StringFuse_Fault11 | 204 | StringFuse_Fault11 | FUSE
|  | bit 4 | StringFuse_Fault12 | 205 | StringFuse_Fault12 | FUSE
|  | bit 5 | StringFuse_Fault13 | 206 | StringFuse_Fault13 | FUSE
|  | bit 6 | StringFuse_Fault14 | 207 | StringFuse_Fault14 | FUSE
|  | bit 7 | StringFuse_Fault15 | 208 | StringFuse_Fault15 | FUSE
Fault14 | byte 0 | bit 0 | StringFuse_Fault16 | 209 | StringFuse_Fault16 | FUSE
|  | bit 1 | StringFuse_Fault17 | 210 | StringFuse_Fault17 | FUSE
|  | bit 2 | StringFuse_Fault18 | 211 | StringFuse_Fault18 | FUSE
|  | bit 3 | StringFuse_Fault19 | 212 | StringFuse_Fault19 | FUSE
|  | bit 4 | StringFuse_Fault20 | 213 | StringFuse_Fault20 | FUSE
|  | bit 5 | StringFuse_Fault21 | 214 | StringFuse_Fault21 | FUSE
|  | bit 6 | StringFuse_Fault22 | 215 | StringFuse_Fault22 | FUSE
|  | bit 7 | StringFuse_Fault23 | 216 | StringFuse_Fault23 | FUSE
| byte 1 | bit 0 | StringFuse_Fault24 | 217 | StringFuse_Fault24 | FUSE
|  | bit 1 | StringFuse_Fault25 | 218 | StringFuse_Fault25 | FUSE
|  | bit 2 | StringFuse_Fault26 | 219 | StringFuse_Fault26 | FUSE
|  | bit 3 | StringFuse_Fault27 | 220 | StringFuse_Fault27 | FUSE
|  | bit 4 | StringFuse_Fault28 | 221 | StringFuse_Fault28 | FUSE
|  | bit 5 | StringFuse_Fault29 | 222 | StringFuse_Fault29 | FUSE
|  | bit 6 | StringFuse_Fault30 | 223 | StringFuse_Fault30 | FUSE
|  | bit 7 | StringFuse_Fault31 | 224 | StringFuse_Fault31 | FUSE
Fault15 | byte 0 | bit 0 | InputFuse_Fault0 | 225 | InputFuse_Fault0 | FUSE
|  | bit 1 | InputFuse_Fault1 | 226 | InputFuse_Fault1 | FUSE
|  | bit 2 | InputFuse_Fault2 | 227 | InputFuse_Fault2 | FUSE
|  | bit 3 | InputFuse_Fault3 | 228 | InputFuse_Fault3 | FUSE
|  | bit 4 | InputFuse_Fault4 | 229 | InputFuse_Fault4 | FUSE
|  | bit 5 | InputFuse_Fault5 | 230 | InputFuse_Fault5 | FUSE
|  | bit 6 | InputFuse_Fault6 | 231 | InputFuse_Fault6 | FUSE
|  | bit 7 | InputFuse_Fault7 | 232 | InputFuse_Fault7 | FUSE
| byte 1 | bit 0 | InputFuse_Fault8 | 233 | InputFuse_Fault8 | FUSE
|  | bit 1 | InputFuse_Fault9 | 234 | InputFuse_Fault9 | FUSE
|  | bit 2 | InputFuse_Fault10 | 235 | InputFuse_Fault10 | FUSE
|  | bit 3 | InputFuse_Fault11 | 236 | InputFuse_Fault11 | FUSE
|  | bit 4 | InputFuse_Fault12 | 237 | InputFuse_Fault12 | FUSE
|  | bit 5 | InputFuse_Fault13 | 238 | InputFuse_Fault13 | FUSE
|  | bit 6 | InputFuse_Fault14 | 239 | InputFuse_Fault14 | FUSE
|  | bit 7 | InputFuse_Fault15 | 240 | InputFuse_Fault15 | FUSE
Fault16 | byte 0 | bit 0 | CombinerOverVoltageGroup1 |  |  |  | Junction
|  | bit 1 | CombinerOverVoltageGroup2
|  | bit 2 | CombinerOverVoltageGroup3
|  | bit 3 | CombinerOverVoltageGroup4
|  | bit 4 | CombinerOverVoltageGroup5
|  | bit 5 | CombinerOverVoltageGroup6
|  | bit 6 | CombinerOverVoltageGroup7
|  | bit 7 | CombinerOverVoltageGroup8
| byte 1 | bit 0 | CombinerOverVoltageGroup9
|  | bit 1 | CombinerOverVoltageGroup10
|  | bit 2 | CombinerOverVoltageGroup11
|  | bit 3 | CombinerOverVoltageGroup12
|  | bit 4 | CombinerOverVoltageGroup13
|  | bit 5 | CombinerOverVoltageGroup14
|  | bit 6 | CombinerOverVoltageGroup15
|  | bit 7 | CombinerOverVoltageGroup16
Fault17 | byte 0 | bit 0 | CombinerUnderVoltageGroup1 |  |  |  | Junction
|  | bit 1 | CombinerUnderVoltageGroup2
|  | bit 2 | CombinerUnderVoltageGroup3
|  | bit 3 | CombinerUnderVoltageGroup4
|  | bit 4 | CombinerUnderVoltageGroup5
|  | bit 5 | CombinerUnderVoltageGroup6
|  | bit 6 | CombinerUnderVoltageGroup7
|  | bit 7 | CombinerUnderVoltageGroup8
| byte 1 | bit 0 | CombinerUnderVoltageGroup9
|  | bit 1 | CombinerUnderVoltageGroup10
|  | bit 2 | CombinerUnderVoltageGroup11
|  | bit 3 | CombinerUnderVoltageGroup12
|  | bit 4 | CombinerUnderVoltageGroup13
|  | bit 5 | CombinerUnderVoltageGroup14
|  | bit 6 | CombinerUnderVoltageGroup15
|  | bit 7 | CombinerUnderVoltageGroup16
Fault18 | byte 0 | bit 0 | CombinerOverCurrent1 |  |  |  | Junction
|  | bit 1 | CombinerOverCurrent2
|  | bit 2 | CombinerOverCurrent3
|  | bit 3 | CombinerOverCurrent4
|  | bit 4 | CombinerOverCurrent5
|  | bit 5 | CombinerOverCurrent6
|  | bit 6 | CombinerOverCurrent7
|  | bit 7 | CombinerOverCurrent8
| byte 1 | bit 0 | CombinerOverCurrent9
|  | bit 1 | CombinerOverCurrent10
|  | bit 2 | CombinerOverCurrent11
|  | bit 3 | CombinerOverCurrent12
|  | bit 4 | CombinerOverCurrent13
|  | bit 5 | CombinerOverCurrent14
|  | bit 6 | CombinerOverCurrent15
|  | bit 7 | CombinerOverCurrent16
Fault19 | byte 0 | bit 0 | CombinerOverCurrent17 |  |  |  | Junction
|  | bit 1 | CombinerOverCurrent18
|  | bit 2 | CombinerOverCurrent19
|  | bit 3 | CombinerOverCurrent20
|  | bit 4 | CombinerOverCurrent21
|  | bit 5 | CombinerOverCurrent22
|  | bit 6 | CombinerOverCurrent23
|  | bit 7 | CombinerOverCurrent24
| byte 1 | bit 0 | CombinerOverCurrent25
|  | bit 1 | CombinerOverCurrent26
|  | bit 2 | CombinerOverCurrent27
|  | bit 3 | CombinerOverCurrent28
|  | bit 4 | CombinerOverCurrent29
|  | bit 5 | CombinerOverCurrent30
|  | bit 6 | CombinerOverCurrent31
|  | bit 7 | CombinerOverCurrent32
Fault20 | byte 0 | bit 0 |  |  |  |  | Junction
bit 1
bit 2
bit 3
bit 4
bit 5
bit 6
bit 7
| byte 1 | bit 0
bit 1
bit 2
bit 3
bit 4
bit 5
bit 6
bit 7
Fault21 | byte 0 | bit 0 |  |  |  |  | Junction
bit 1
bit 2
bit 3
bit 4
bit 5
bit 6
bit 7
| byte 1 | bit 0
bit 1
bit 2
bit 3
bit 4
bit 5
bit 6
bit 7
Fault22 | byte 0 | bit 0 | CombinerRefluxFault1 |  |  |  | Junction
|  | bit 1 | CombinerRefluxFault2
|  | bit 2 | CombinerRefluxFault3
|  | bit 3 | CombinerRefluxFault4
|  | bit 4 | CombinerRefluxFault5
|  | bit 5 | CombinerRefluxFault6
|  | bit 6 | CombinerRefluxFault7
|  | bit 7 | CombinerRefluxFault8
| byte 1 | bit 0 | CombinerRefluxFault9
|  | bit 1 | CombinerRefluxFault10
|  | bit 2 | CombinerRefluxFault11
|  | bit 3 | CombinerRefluxFault12
|  | bit 4 | CombinerRefluxFault13
|  | bit 5 | CombinerRefluxFault14
|  | bit 6 | CombinerRefluxFault15
|  | bit 7 | CombinerRefluxFault16
Fault23 | byte 0 | bit 0 | CombinerRefluxFault17 |  |  |  | Junction
|  | bit 1 | CombinerRefluxFault18
|  | bit 2 | CombinerRefluxFault19
|  | bit 3 | CombinerRefluxFault20
|  | bit 4 | CombinerRefluxFault21
|  | bit 5 | CombinerRefluxFault22
|  | bit 6 | CombinerRefluxFault23
|  | bit 7 | CombinerRefluxFault24
| byte 1 | bit 0 | CombinerRefluxFault25
|  | bit 1 | CombinerRefluxFault26
|  | bit 2 | CombinerRefluxFault27
|  | bit 3 | CombinerRefluxFault28
|  | bit 4 | CombinerRefluxFault29
|  | bit 5 | CombinerRefluxFault30
|  | bit 6 | CombinerRefluxFault31
|  | bit 7 | CombinerRefluxFault32
Fault24 | byte 0 | bit 0 |  |  |  |  | Junction
bit 1
bit 2
bit 3
bit 4
bit 5
bit 6
bit 7
| byte 1 | bit 0
bit 1
bit 2
bit 3
bit 4
bit 5
bit 6
bit 7
Fault25 | byte 0 | bit 0 |  |  |  |  | Junction
bit 1
bit 2
bit 3
bit 4
bit 5
bit 6
bit 7
| byte 1 | bit 0
bit 1
bit 2
bit 3
bit 4
bit 5
bit 6
bit 7
Fault26 | byte 0 | bit 0 | AFCI0 |  |  |  | 拉弧
|  | bit 1 | AFCI1
|  | bit 2 | AFCI2
|  | bit 3 | AFCI3
|  | bit 4 | AFCI4
|  | bit 5 | AFCI5
|  | bit 6 | AFCI6
|  | bit 7 | AFCI7
| byte 1 | bit 0 | AFCI8
|  | bit 1 | AFCI9
|  | bit 2 | AFCI10
|  | bit 3 | AFCI11
|  | bit 4 | AFCI12
|  | bit 5 | AFCI13
|  | bit 6 | AFCI14
|  | bit 7 | AFCI15